## 461.1-PCI
South Coast Air Quality Management District 21865 Copley Drive, Diamond Bar, CA 91765 www.aqmd.gov 1-800-CUT-SMOG |  |  |  | Mobile Fueler Periodic Compliance Inspection Form Maintained pursuant to Rule 461.1 (j)(1)(B) and Attachment C
Company Name: | [5 empty] | Facility ID: |  | Permit #:
Address: |  |  |  | City: |  | Zip: |  | Inspection Date:
Phase I Type: |  |  |  |  | CARB EO: |  | Total # of Nozzles:
Phase II Type | [6 empty] | Total # of Cargo Tanks:
Total # of Compartments:
Requirement |  | Yes / No | Comments
Permit |  |  | Date:
Correct Equipment Description
O&M Manual
Latest Reverification Test |  |  | Date:
Throughput Not Exceeded
Repair Log
Proper Signage
Compliant with Permit Conditions
PHASE I
Spill Containment - no liquid / no debris
Fill Caps - undamaged / gasket installed / cap closes tight
*Drybreak Functioning - poppet depresses and seals properly
*Liquid not Visible in Vapor Return Line Drop Out Sight Gauge
*Cargo Tank Pressure - compliant range
The spill box complies with required CARB certification and is properly installed
Phase I vapor recovery system complies with required CARB certification and is properly installed
PHASE II / DISPENSING
Each nozzle is the current CARB-certified model
Each nozzle is installed in accordance with the applicable CARB EO
Hoses - no tears / no punctures / no kinks or crimps / no flat spots / no blockages
Nozzles equipped with required hoses
Nozzle Spouts - not loose / proper diameter
Nozzle Faceplates - not torn / good seal / alignment marks correct
Nozzle Bellows - not damaged / no tears / no slits
Nozzle Shut-Off Mechanisms - no debris in shut-off port / functional
Nozzle Latching Device Springs - good condition / functional
Nozzle Hold Open Latches - good condition
Swivels - not missing / not defective / not leaking
*Dispenser-end Swivels - Fire-Marshall approved with 90-degree stops
*Vapor Recovery Hoses (Phase II) - required size and length
*Nozzle Vapor Collection Holes (Phase II) - good condition / clear
*Nozzle Vapor Check Valve (Phase II) - good condition
*Insertion Interlock Mechanism (Phase II) - good condition
*Bellows-equipped vapor recovery nozzles are equipped with CARB certified insertion interlock mechanisms
*Flow Limiter - not missing / installed properly
*Liquid Removal device (Phase II Balance Only) - properly installed / good condition
*Bellows-Less Nozzles - hoses are inverted coaxial type and the vapor collection holes are not obstructed
Phase II vapor recovery system or non-vapor recovery components used for dispensing complies with required CARB certification and is properly installed
* If applicable
This form was completed by:
Name: |  |  | Title:
Signature: |  |  | Email: |  |  |  | Telephone:
Instructions for Mobile Fueler Periodic Compliance Inspection Form
• | Fill out the form when you perform your periodic maintenance inspection.
• | Rule 461.1 (j)(1)(B), the periodic compliance inspection shall be completed at least once every twelve months pursuant to the protocol specified in Rule 461.1 Attachment C – Periodic Compliance Inspection Protocol.
• | Failure to maintain the required records constitutes a violation of South Coast AQMD Rule 461.1 and your facility may be issued a violation notice and could be subject to penalties.
• | Falsification of information is punishable by civil and criminal penalties (California Health and Safety Code § 42303.5).
• | Adjust this form to ensure the equipment is compliant with all South Coast Air Quality Management District and California Air Resources Board requirements for all equipment.
• | These records shall be retained for at least two years or, if the mobile fueler is permitted to operate or operates at a Title V facility, five years.