## Intro
Please have the following data ready before proceeding to the Screening Calculator:
Fuel Burning Equipment:
Unit Type (Boiler, Heater, IC Engine, Orchard Heater)
Fuel Type for each fuel burning equipment
Annual Fuel Usage in therms/year (nat gas only-see assumptions below) or gallons/year (all other fuels)
If Annual Fuel usage is not available, then:
Engine Brake HP or Boiler/Heater Rating in MMBTU/HR (e.g. for 500,000 Btu/hr boiler, enter 0.5)
Estimated Annual Operating hours for each fuel burning equipment
Gasoline Storage and Dispensing:
Type of tank (above ground or below ground)
Total Annual Throughput (Gallons/year)
Confined Animal Feed (CAF) Operations:
For dairies, is the facility a flush lane dairy with the waste going to an animal waste lagoon or storage pond?
Number of Animals or Birds per facility:
Cows (Milking/Dry), Heifer (4-6 months, 7-14 months, 15-24 months), Calf, Cattle Feedlot, Laying Hens, Broiler Chickens, Turkeys, etc.
Assumptions for PTE Determination
1. Facility PTE for Title V applicability does not include the fugitive emissions from the animals or birds
2. PTE for Fuel Burning Equipment and Gasoline Storage/Dispensing = double the actual emissions
3. PTE for CAF operations include emissions from flush lanes going to lagoons/ponds
Assumption for Calculating Annual Natural Gas Usage
For Natural gas fired equipment, obtain therms consumed in calendar year from Gas utility bills. To be conservative, assume all gas is burned in the combustion equipment. However, 5-10% can be deducted for space heating, which is consistent with the AQMD's AER program.
Sources for Emission Factors
Combustion sources: | AQMD's Annual Emission Program (AER)
Non-combustion sources: | San Joaquin Valley APCD, US EPA
Printing Instructions
Please print the Screening Calculator in "Black and White" only.

## Screening Calculator
Summary of Annual Emissions |  |  |  |  | ***MOJAVE DESERT ONLY***
Pollutant | Lbs/yr | Tons/yr | SCAQMD Permits Required? | Title V Potential to Emit (tons/yr) | Title V Permits Required?
VOC | 0 | 0 | No | 0 | No |  |  |  |  | Input Cells
NOX | 0 | 0 | No | 0 | No
Fuel Burning Equipment
Unit | Unit Description1 | Fuel Type2 | Annual Fuel Use3 (N/A if not available) | Engine Brake HP or Boiler/Heater Rating MMBtu/Hr | Est. Annual Operating Hours | Calculated Annual Fuel Use3,4 | VOC Emission Factor (lbs/unit)4 | NOx Emission Factor (lbs/unit)4 | Annual VOC Emissions (lbs/yr) | Annual NOx Emissions (lbs/yr)
1 |  |  | N/A | Enter Value | Enter Value | 0 |  |  | 0 | 0
2 |  |  | N/A | Enter Value | Enter Value | 0 |  |  | 0 | 0
3 |  |  | N/A | Enter Value | Enter Value | 0 |  |  | 0 | 0
4 |  |  | N/A | Enter Value | Enter Value | 0 |  |  | 0 | 0
5 |  |  | N/A | Enter Value | Enter Value | 0 |  |  | 0 | 0
6 |  |  | N/A | Enter Value | Enter Value | 0 |  |  | 0 | 0
7 |  |  | N/A | Enter Value | Enter Value | 0 |  |  | 0 | 0
8 |  |  | N/A | Enter Value | Enter Value | 0 |  |  | 0 | 0
9 |  |  | N/A | Enter Value | Enter Value | 0 |  |  | 0 | 0
10 |  |  | N/A | Enter Value | Enter Value | 0 |  |  | 0 | 0
11 |  |  | N/A | Enter Value | Enter Value | 0 |  |  | 0 | 0
12 |  |  | N/A | Enter Value | Enter Value | 0 |  |  | 0 | 0
13 |  |  | N/A | Enter Value | Enter Value | 0 |  |  | 0 | 0
14 |  |  | N/A | Enter Value | Enter Value | 0 |  |  | 0 | 0
15 |  |  | N/A | Enter Value | Enter Value | 0 |  |  | 0 | 0
16 |  |  | N/A | Enter Value | Enter Value | 0 |  |  | 0 | 0
17 |  |  | N/A | Enter Value | Enter Value | 0 |  |  | 0 | 0
18 |  |  | N/A | Enter Value | Enter Value | 0 |  |  | 0 | 0
19 |  |  | N/A | Enter Value | Enter Value | 0 |  |  | 0 | 0
20 |  |  | N/A | Enter Value | Enter Value | 0 |  |  | 0 | 0
Notes: | [7 empty] | Total (lbs/yr) | 0 | 0
1. Boiler, Heater, Steam Generator, Internal Combustion Engine or Orchard Heater
2. Natural Gas, LPG, Propane, Diesel or Gasoline
3. Gallons per year LPG, Propane, Diesel or Gasoline, or Therms per year for Natural Gas
4. See Table 1 & 2 for Emission Factors
5. See Intro worksheet for assumption
Gasoline Storage and Dispensing
Tank | VOC Emission Factor (lbs/gal) | Total Annual Throughput (gal/yr) | Annual VOC Emissions (lbs/yr)
Above Ground | 0.0282 |  | 0
Below Ground | 0.0212 |  | 0
|  | Total (lbs/yr) | 0
Confined Animal Feeding Operations (CAF)
Is your operation a flush lane dairy with waste going to an animal waste lagoon or storage pond? |  |  |  | Yes/No
If YES, fill out table below; If NO, skip this table and go the next table
|  | Number of Animals | VOC Emission Factor (lbs/head-yr) | Potential VOC Emissions (lb/yr)
Number of Mature Cows |  |  | 6.3 | 0
Number of Heifers |  |  | 4.4 | 0
|  |  | Total (lbs/yr) | 0
Type |  |  | VOC Emission Factor (lbs/head-yr) | Total Number of Animals | Number of Days Houses are Empty | Annual VOC Emissions (lbs/yr)
Milking Cows |  |  | 12.8 |  | N/A | 0
Dry Cows |  |  | 8.7 |  | N/A | 0
Heifer (15-24 months) |  |  | 6.1 |  | N/A | 0
Heifer (7-14 months) |  |  | 5.3 |  | N/A | 0
Heifer (4-6 months) |  |  | 4.7 |  | N/A | 0
Calf (under 3 months) |  |  | 4.5 |  | N/A | 0
Cattle Feedlot |  |  | 8.1 |  | N/A | 0
Laying Hens & Associated Birds |  |  | 0.02565 |  | 30 | 0
Broiler Chickens & Associated Birds |  |  | 0.02565 |  | 30 | 0
Turkeys & Associated Birds |  |  | 0.02565 |  | 30 | 0
[5 empty] | Total (lbs/yr) | 0

## Emission Factors
Table 1 - Emission Factors for Fuel Burning Equipment
Equipment | Fuel Type | Units | VOC Emission Factor (lb/unit) | NOx Emission Factor (lb/unit)
Boiler or Heater | Natural Gas | Therms* | 0.000667 | 0.0124
Boiler or Heater | LPG or Propane | Gallons | 0.00026 | 0.0128
Boiler or Heater | Diesel Fuel | Gallons | 0.00132 | 0.02
IC Engine | Natural Gas | Therms* | 0.0114 | 0.396
IC Engine | LPG or Propane | Gallons | 0.083 | 0.139
IC Engine | Diesel Fuel | Gallons | 0.0375 | 0.469
IC Engine | Gasoline | Gallons | 0.206 | 0.102
Orchard Heater | Diesel Fuel | Gallons | 0.016 | 0
Orchard Heater | LPG or Propane | Gallons | 0.0032 | 0
* 1 Therm = 100,000 BTUs
1 SCF Nat Gas = 1050 BTUs = 0.0105 Therms
Table 2 - Fuel Burning Equipment - Factors for Fuel Usage Calculations when Annual Fuel Usage is Unknown
Equipment | Fuel Type | Units | Usage Factor (units/HP-hr) | Usage Factor (Btu/unit) | Capacity Factor
Boiler or Heater | Natural Gas | Therms* | - | 100000 | 0.65
Boiler or Heater | LPG or Propane | Gallons | - | 91500 | 0.65
Boiler or Heater | Diesel Fuel | Gallons | - | 137800 | 0.65
IC Engine | Natural Gas | Therms* | 0.078 | - | -
IC Engine | LPG or Propane | Gallons | 0.085 | - | -
IC Engine | Diesel Fuel | Gallons | 0.05 | - | -
IC Engine | Gasoline | Gallons | 0.11 | - | -
Orchard Heater | Diesel Fuel | Gallons | - | 137800 | 0.65
Orchard Heater | LPG or Propane | Gallons | - | 91500 | 0.65
* 1 Therm = 100,000 BTUs
1 SCF Nat Gas = 1050 BTUs = 0.0105 Therms

## Dropdowns (hidden)
Unit | Fuel Type | VOC Emission Factor | NOx Emission Factor
Boiler | Natural Gas | 5.5e-06 | 0.0001
Heater | Natural Gas | 7e-06 | 0.00013
Boiler or Heater | LPG or Propane | 0.00026 | 0.0128
Boiler or Heater | Diesel Fuel | 0.00132 | 0.02
IC Engine | Natural Gas | 0.00012 | 0.004162
IC Engine | LPG or Propane | 0.083 | 0.139
IC Engine | Diesel Fuel | 0.0375 | 0.469
IC Engine | Gasoline | 0.206 | 0.102
Orchard Heater | Diesel Fuel | 0.016 | 0
Orchard Heater | LPG or Propane | 0.0032 | 0
Boiler or Heater | Natural Gas
IC Engine | LPG or Propane
Orchard Heater | Diesel Fuel
Gasoline
Yes
No
N/A