## Proposed Rules
Summary of Proposed Fleet Vehicle Rules Construction Emissions
Peak Daily Construction Emissions for One Station (Premitigation)
| CO | VOC | NOx | SOx | PM10
Station Type | lbs/day | lbs/day | lbs/day | lbs/day | lb/day
Methanol | 19.108 | 3.1371 | 10.9505 | 0.88164 | 1.7312
CNG | 20.4262 | 3.8057 | 23.6052 | 1.9836 | 11.4967
LNG and LPG | 20.5269 | 3.8142 | 23.4853 | 1.8576 | 11.4967
EV | 20.2892 | 4.32 | 22.5507 | 1.8576 | 11.4967
Average Numbers of Stations to be Constructed Simultaneously
| Total | Days | Average
Station Type | Needed | Each | Number*
Methanol | 1 | 5 | 0.019231
CNG | 57 | 10 | 2.1923
LNG | 3 | 9 | 0.10385
LPG | 2 | 6 | 0.046154
EV | 2 | 6 | 0.046154
Total | 65 |  | 2.4077
* (Total Needed x Days Each)/(260 working days per year)
Peak Daily Construction Emissions (Premitigation)
| No. Under | CO | VOC | NOx | SOx | PM10
Station Type | Construction | lbs/day | lbs/day | lbs/day | lbs/day | lb/day
Methanol | 0 | 0 | 0 | 0 | 0 | 0
CNG | 3 | 61.2786 | 11.4171 | 70.8157 | 5.9508 | 34.49
LNG | 0 | 0 | 0 | 0 | 0 | 0
LPG | 0 | 0 | 0 | 0 | 0 | 0
EV | 0 | 0 | 0 | 0 | 0 | 0
TOTAL | 3 | 61.2786 | 11.4171 | 70.8157 | 5.9508 | 34.49
Significance Level |  | 550 | 75 | 100 | 150 | 150
Siginificant? (Yes/No) |  | No | No | No | No | No

## Alt B
Summary of Alternative B Construction Emissions
Peak Daily Construction Emissions for One Station (Premitigation)
| CO | VOC | NOx | SOx | PM10
Station Type | lbs/day | lbs/day | lbs/day | lbs/day | lb/day
Methanol | 19.108 | 3.1371 | 10.9505 | 0.88164 | 1.7312
CNG | 20.4262 | 3.8057 | 23.6052 | 1.9836 | 11.4967
LNG and LPG | 20.5269 | 3.8142 | 23.4853 | 1.8576 | 11.4967
EV | 20.2892 | 4.32 | 22.5507 | 1.8576 | 11.4967
Average Numbers of Stations to be Constructed Simultaneously
| Total | Days | Average
Station Type | Needed | Each | Number*
Methanol | 1 | 5 | 0.019231
CNG | 30 | 10 | 1.1538
LNG | 2 | 9 | 0.069231
LPG | 1 | 6 | 0.023077
EV | 1 | 6 | 0.023077
Total | 35 |  | 1.2885
* (Total Needed x Days Each)/(260 working days per year)
Peak Daily Construction Emissions (Premitigation)
| No. Under | CO | VOC | NOx | SOx | PM10
Station Type | Construction | lbs/day | lbs/day | lbs/day | lbs/day | lb/day
Methanol | 0 | 0 | 0 | 0 | 0 | 0
CNG | 2 | 40.8524 | 7.6114 | 47.2104 | 3.9672 | 22.9933
LNG | 0 | 0 | 0 | 0 | 0 | 0
LPG | 0 | 0 | 0 | 0 | 0 | 0
EV | 0 | 0 | 0 | 0 | 0 | 0
TOTAL | 2 | 40.8524 | 7.6114 | 47.2104 | 3.9672 | 22.9933
Significance Level |  | 550 | 75 | 100 | 150 | 150
Siginificant? (Yes/No) |  | No | No | No | No | No

## Alt C
Summary of Alternative C Construction Emissions
Peak Daily Construction Emissions for One Station (Premitigation)
| CO | VOC | NOx | SOx | PM10
Station Type | lbs/day | lbs/day | lbs/day | lbs/day | lb/day
Methanol | 19.108 | 3.1371 | 10.9505 | 0.88164 | 1.7312
CNG | 20.4262 | 3.8057 | 23.6052 | 1.9836 | 11.4967
LNG and LPG | 20.5269 | 3.8142 | 23.4853 | 1.8576 | 11.4967
EV | 20.2892 | 4.32 | 22.5507 | 1.8576 | 11.4967
Average Numbers of Stations to be Constructed Simultaneously
| Total | Days | Average
Station Type | Needed | Each | Number*
Methanol | 1 | 5 | 0.019231
CNG | 56 | 10 | 2.1538
LNG | 3 | 9 | 0.10385
LPG | 2 | 6 | 0.046154
EV | 2 | 6 | 0.046154
Total | 64 |  | 2.3692
* (Total Needed x Days Each)/(260 working days per year)
Peak Daily Construction Emissions (Premitigation)
| No. Under | CO | VOC | NOx | SOx | PM10
Station Type | Construction | lbs/day | lbs/day | lbs/day | lbs/day | lb/day
Methanol | 0 | 0 | 0 | 0 | 0 | 0
CNG | 3 | 61.2786 | 11.4171 | 70.8157 | 5.9508 | 34.49
LNG | 0 | 0 | 0 | 0 | 0 | 0
LPG | 0 | 0 | 0 | 0 | 0 | 0
EV | 0 | 0 | 0 | 0 | 0 | 0
TOTAL | 3 | 61.2786 | 11.4171 | 70.8157 | 5.9508 | 34.49
Significance Level |  | 550 | 75 | 100 | 150 | 150
Siginificant? (Yes/No) |  | No | No | No | No | No

## Alt D
Summary of Alternative D Construction Emissions
Peak Daily Construction Emissions for One Station (Premitigation)
| CO | VOC | NOx | SOx | PM10
Station Type | lbs/day | lbs/day | lbs/day | lbs/day | lb/day
Methanol | 19.108 | 3.1371 | 10.9505 | 0.88164 | 1.7312
CNG | 20.4262 | 3.8057 | 23.6052 | 1.9836 | 11.4967
LNG and LPG | 20.5269 | 3.8142 | 23.4853 | 1.8576 | 11.4967
EV | 20.2892 | 4.32 | 22.5507 | 1.8576 | 11.4967
Average Numbers of Stations to be Constructed Simultaneously
| Total | Days | Average
Station Type | Needed | Each | Number*
Methanol | 1 | 5 | 0.019231
CNG | 46 | 10 | 1.7692
LNG | 2 | 9 | 0.069231
LPG | 1 | 6 | 0.023077
EV | 1 | 6 | 0.023077
Total | 51 |  | 1.9038
* (Total Needed x Days Each)/(260 working days per year)
Peak Daily Construction Emissions (Premitigation)
| No. Under | CO | VOC | NOx | SOx | PM10
Station Type | Construction | lbs/day | lbs/day | lbs/day | lbs/day | lb/day
Methanol | 0 | 0 | 0 | 0 | 0 | 0
CNG | 2 | 40.8524 | 7.6114 | 47.2104 | 3.9672 | 22.9933
LNG | 0 | 0 | 0 | 0 | 0 | 0
LPG | 0 | 0 | 0 | 0 | 0 | 0
EV | 0 | 0 | 0 | 0 | 0 | 0
TOTAL | 2 | 40.8524 | 7.6114 | 47.2104 | 3.9672 | 22.9933
Significance Level |  | 550 | 75 | 100 | 150 | 150
Siginificant? (Yes/No) |  | No | No | No | No | No

## Alt E
Summary of Alternative E Construction Emissions
Peak Daily Construction Emissions for One Station (Premitigation)
| CO | VOC | NOx | SOx | PM10
Station Type | lbs/day | lbs/day | lbs/day | lbs/day | lb/day
Methanol | 19.108 | 3.1371 | 10.9505 | 0.88164 | 1.7312
CNG | 20.4262 | 3.8057 | 23.6052 | 1.9836 | 11.4967
LNG and LPG | 20.5269 | 3.8142 | 23.4853 | 1.8576 | 11.4967
EV | 20.2892 | 4.32 | 22.5507 | 1.8576 | 11.4967
Average Numbers of Stations to be Constructed Simultaneously
| Total | Days | Average
Station Type | Needed | Each | Number*
Methanol | 1 | 5 | 0.019231
CNG | 46 | 10 | 1.7692
LNG | 2 | 9 | 0.069231
LPG | 1 | 6 | 0.023077
EV | 1 | 6 | 0.023077
Total | 51 |  | 1.9038
* (Total Needed x Days Each)/(260 working days per year)
Peak Daily Construction Emissions (Premitigation)
| No. Under | CO | VOC | NOx | SOx | PM10
Station Type | Construction | lbs/day | lbs/day | lbs/day | lbs/day | lb/day
Methanol | 0 | 0 | 0 | 0 | 0 | 0
CNG | 2 | 40.8524 | 7.6114 | 47.2104 | 3.9672 | 22.9933
LNG | 0 | 0 | 0 | 0 | 0 | 0
LPG | 0 | 0 | 0 | 0 | 0 | 0
EV | 0 | 0 | 0 | 0 | 0 | 0
TOTAL | 2 | 40.8524 | 7.6114 | 47.2104 | 3.9672 | 22.9933
Significance Level |  | 550 | 75 | 100 | 150 | 150
Siginificant? (Yes/No) |  | No | No | No | No | No

## Alt F
Summary of Alternative F Construction Emissions
Peak Daily Construction Emissions for One Station (Premitigation)
| CO | VOC | NOx | SOx | PM10
Station Type | lbs/day | lbs/day | lbs/day | lbs/day | lb/day
Methanol | 19.108 | 3.1371 | 10.9505 | 0.88164 | 1.7312
CNG | 20.4262 | 3.8057 | 23.6052 | 1.9836 | 11.4967
LNG and LPG | 20.5269 | 3.8142 | 23.4853 | 1.8576 | 11.4967
EV | 20.2892 | 4.32 | 22.5507 | 1.8576 | 11.4967
Average Numbers of Stations to be Constructed Simultaneously
| Total | Days | Average
Station Type | Needed | Each | Number*
Methanol | 1 | 5 | 0.019231
CNG | 35 | 10 | 1.3462
LNG | 2 | 9 | 0.069231
LPG | 1 | 6 | 0.023077
EV | 1 | 6 | 0.023077
Total | 40 |  | 1.4808
* (Total Needed x Days Each)/(260 working days per year)
Peak Daily Construction Emissions (Premitigation)
| No. Under | CO | VOC | NOx | SOx | PM10
Station Type | Construction | lbs/day | lbs/day | lbs/day | lbs/day | lb/day
Methanol | 0 | 0 | 0 | 0 | 0 | 0
CNG | 2 | 40.8524 | 7.6114 | 47.2104 | 3.9672 | 22.9933
LNG | 0 | 0 | 0 | 0 | 0 | 0
LPG | 0 | 0 | 0 | 0 | 0 | 0
EV | 0 | 0 | 0 | 0 | 0 | 0
TOTAL | 2 | 40.8524 | 7.6114 | 47.2104 | 3.9672 | 22.9933
Significance Level |  | 550 | 75 | 100 | 150 | 150
Siginificant? (Yes/No) |  | No | No | No | No | No