## equipment
Emission Factors (EF) from Table A9-8-B: lb/hp-hr
Construction | HP | Loading | Max | Max-daily | EF | EF | lb/day | EF | lb/day | EF | lb/day | EF | lb/day | EF | lb/day
Equipment - Diesel | rating | percent | hrs/day | HP-Hr | unit | CO | CO | ROC | ROC | NOx | NOx | SOx | SOx | PM10 | PM10
fork lift | 175 | 30% | 6 | 315 | lb/hp-hr | 0.013 | 0.078 | 0.003 | 0.018 | 0.031 | 0.186 | 0.002 | 0.012 | 0.0015 | 0.009
concrete truck | 300 | 62% | 6 | 1116 | lb/hp-hr | 0.006 | 6.696 | 0.002 | 2.232 | 0.021 | 23.436 | 0.002 | 2.232 | 0.0015 | 1.674
crane | 300 | 43% | 6 | 774 | lb/hp-hr | 0.009 | 6.966 | 0.003 | 2.322 | 0.023 | 17.802 | 0.002 | 1.548 | 0.0015 | 1.161
welding machine | 65 | 45% | 6 | 175.5 | lb/hp-hr | 0.02 | 15.48 | 0.003 | 2.322 | 0.024 | 18.576 | 0.002 | 1.548 | 0.0015 | 1.161
TOTAL, lb | [5 empty] | CO: 29.22; ROC: 6.894; NOx: 60; SOx: 5.34 |  | 4.005
AQ Significance Thresholds | [5 empty] | CO: 550; ROC: 75; NOx: 100; SOx: 150 |  | 150
Source: SCAQMD CEQA Air Quality Handbook, 1993

## onRoad
On-Road Mobile Source Running Emissions Factors
|  |  |  | Combustion | Tire Wear | Brake Wear
| CO | VOC* | NOx | PM10 | PM10 | Pm10
Vehicle Type | g/mile | g/mile | g/mile | g/mile | g/mile | g/mile
Light-Duty Trucks - Cat | 4.02 | 0.39 | 0.78 | 0 | 0.01 | 0.01
Heavy Heavy Duty Diesel Truck | 7.2 | 1.22 | 9.2 | 0.67 | 0.04 | 0.01
Source: CARB's MVEIG Program, 2000 (summer), non-enhanced I/M, 35 mph
*Includes exhaust and evaporative running losses
On-Road Mobile Source Start-Up, Hot Soak and Diurnal Emission Factors
| Start-Up | Start-Up | Hot Soak | Diurnal | Start-Up
Vehicle Type | CO* | VOC* | VOC | VOC** | NOx*
Light-Duty Trucks - Cat | 45.7 | 4.08 | 0.62 | 18.96 | 2.42
Heavy Heavy Duty Diesel Truck | 0 | 0 | 0 | 0 | 0
Source: CARB's MVEIG Program, 2000 (summer), non-enhanced I/M, 35 mph
* After 720 minutes
**Includes diurnal and resting losses
Worker Commuting Emissions (personal vehicles and delivery trucks)
| Number | RT VMT | VMT | Starts | Trips | Vehicle-days | CO | VOC | NOx | PM10 | PM10 | PM10 | PM10
Vehicle Type | per day | Mi/veh | mi/day | No.Day | No.Day | No.Day | lb/day | lb/day | lb/day | lb/day | lb/day | lb/day | lb/day
Light-Duty Trucks - Cat | 80 | 30 | 550 | 20 | 20 | 10 | 6 | 1 | 1 | 0 | 0 | 0 | 0
Heavy Heavy Duty Diesel Truck | 5 | 70 | 350 | 10 | 10 | 5 | 6 | 1 | 7 | 1 | 0 | 0 | 1
Total Off-Site | [6 empty] | 12 | 2 | 8 | 1 | 0 | 0 | 1
Total Construction Emissions
| CO | VOC | NOx | SOx | PM10
| lb/day | lb/day | lb/day | lb/day | lb/day
Onsite | 65 | 13 | 90 | 7 | 5
Offsite | 12 | 2 | 8 | 1 | 0
TOTAL | 77 | 15 | 98 | 8 | 5
CEQA Significance Level | 550 | 75 | 100 | 150 | 150
Significant? (Yes/No) | No | No | No | No | No

## operational
On-Road Mobile Source Running Emissions Factors
[5 empty] | Combustion | Tire Wear | Brake Wear |  |  |  | Total
| Round trip | CO | VOC* | NOx | PM10 | PM10 | Pm10 | CO | VOC | NOx | PM10
Ammonia Delivery Truck | veh miles | g/mile | g/mile | g/mile | g/mile | g/mile | g/mile | lb/trip | lb/trip | lb/trip | lb/trip
Heavy Heavy Duty Diesel Truck | 80 | 7.2 | 1.22 | 9.2 | 0.67 | 0.04 | 0.01 | 1.2687 | 0.21498 | 1.6211 | 0.12687
NOTE: Project anticipates about 6-8 deliveries per month
Source: CARB's MVEIG Program, 2000 (summer), non-enhanced I/M, 35 mph
*Includes exhaust and evaporative running losses