## Table 1
Table 1
Peak Daily Operational Emissions - Current Proposed Project
Source | CO (lb/day) | VOC (lb/day) | NOX (lb/day) | SOX (lb/day) | PM10 (lb/day)
DIRECT EMISSIONS
El Segundo Refinery
Fugitive VOC from FCC & Yard DIB | 0 | 10.1301 | 0 | 0 | 0
Fugitive VOC from Other Units |  | -8.8616
Total Fugitive VOC | 0 | 1.2685 | 0 | 0 | 0
Modified equipment (FCC) | -4857.5764 | 0 | 0 | 0 | 20.8122
Modified equipment (NHT1) | 12.248 | 6.572 | -29.36 | 7.3356 | 13.72
Cogen Trains A & B | 0 | 0 | 0 | 0 | 0
New Pentane-Reformate Tank | 0 | 34.2528 | 0 | 0 | 0
Sulfur recovery plant | 0 | 0 | 0 | 0.16491 | 0
Total | -4845.3284 | 42.0933 | -29.36 | 7.5005 | 34.5322
Huntington Beach Terminal
Fugitive VOC from components | 0 | 32.3173 | 0 | 0 | 0
Converted storage tank | 0 | -0.088 | 0 | 0 | 0
Total | 0 | 32.2293 | 0 | 0 | 0
Montebello Terminal
Fugitive VOC from components | 0 | 40.1668 | 0 | 0 | 0
New ethanol storage tank | 0 | 4.9914 | 0 | 0 | 0
Total | 0 | 45.1582 | 0 | 0 | 0
Van Nuys Terminal
Fugitive VOC from components | 0 | 46.6953 | 0 | 0 | 0
Converted ethanol storage tanks | 0 | -9.112 | 0 | 0 | 0
Total | 0 | 37.5834 | 0 | 0 | 0
Port of Los Angeles
Ethanol tanker truck loading | 0 | 31.68 | 0 | 0 | 0
Total | 0 | 31.68 | 0 | 0 | 0
Total Direct Emissions | -4845.3284 | 188.7441 | -29.36 | 7.5005 | 34.5322
INDIRECT EMISSIONS
Refinery switch engine | 2.2395 | 1.2344 | 21.2783 | 0.1893 | 0.54077
Montebello locomotive | 2.2614 | 1.2464 | 21.4862 | 0.19115 | 0.54606
Ethanol tanker truck deliveries | 21.5183 | 5.1962 | 94.9587 | 0 | 71.3569
Ethanol marine tanker deliveries | 355.3647 | 199.343 | 3000.6915 | 2336.2422 | 488.3556
Total Indirect Emissions | 381.3839 | 207.0201 | 3138.4146 | 2336.6226 | 560.7993
Total Direct and Indirect Emissions | -4463.9445 | 395.7642 | 3109.0546 | 2344.1231 | 595.3316
CEQA Significance Threshold | 550 | 55 | 55 | 150 | 150
Significant? | NO | YES | YES | YES | YES

## Table 2
Table 2
Fugitive VOC Emissions - Current Proposed Project (FCCU Modifications)
EQPT. TYPE | SERVICE | Fugitive Emission Baseline |  |  | Post-Project Fugitive Emissions |  |  | Change in
|  | No. of | Controlled Emission | Annual ROG | No. of | Controlled Emission | Annual ROG | Annual ROG
|  | Sources | Factors lbs/yr* | Emission lbs/yr | Sources | Factors lbs/yr* | Emission lbs/yr | Emission lbs/yr | Stream ID
Valves | Fuel Gas/Natural Gas | 0 | 12 | 0 | 0 | 12 | 0 | 0
Bellows Sealed |  | 100 | 0 | 0 | 110 | 0 | 0 | 0
Valves | HC Gas/ Vapor | 1072 | 23 | 24656 | 1072 | 23 | 24656 | 0
Bellows Sealed |  | 0 | 0 | 0 | 0 | 0 | 0 | 0
Valves | Light Liquid | 2788 | 19 | 52972 | 2790 | 19 | 53010 | 38 | 07
Bellows Sealed |  | 0 | 0 | 0 | 50 | 0 | 0 | 0
Valves | Heavy Liquid (Non-Rule 1173) | N/A | 3 |  | 15 | 3 | 45 | 45 | 15
Flanges |  | 5889 | 1.5 | 8833.5 | 5989 | 1.5 | 8983.5 | 150 | 07
Screwed Connectors |  | 4783 | 1.5 | 7174.5 | 4783 | 1.5 | 7174.5 | 0
Pumps | Sealless | 0 | 0 | 0 | 0 | 0 | 0 | 0
| Light Liquid--Rule 1173 | 28 | 520 | 14560 | 28 | 520 | 14560 | 0
Pumps | Double/Tandem Seal w/ | 0 | 104 | 0 | 0 | 104 | 0 | 0
| Barrier Fluid/Closed Vent | [5 empty] | 0 | 0
Pumps | Single Seal with Flush Cooling | 0 | 80 | 0 | 0 | 80 | 0 | 0
Compressors | HC gas/vapor | 3 | 514 | 1542 | 3 | 514 | 1542 | 0
Compressors | < 10% HC (Non-Rule 1173) | 0 | 51.4 (=514 * 0.1) | 0 | 0 | 51.4 | 0 | 0
PRV's to Atmosphere |  | 0 | 1135 | 0 | 0 | 1135 | 0 | 0
PRV's to Closed Vent System |  | 51 | 0 |  | 51 | 0 | 0 | 0
Drains (With P-Trap or Seal Pot) |  | N/A | 80 |  | 4 | 80 | 320 | 320 | 07
Total Hydrocarbon Emissions (lb/yr) |  |  |  | 109738 |  |  | 110291 | 553
Total Hydrocarbon Emissions (lb/day) |  |  |  | 300.6521 |  |  | 302.1671 | 1.5151
Light liquid and gas/liquid streams: Liquid or gas/liquid stream with a vapor pressure greater than that of
kerosene (> 0.1 psia @ 100°F or 689 Pa @ 38°C), based on the most volatile class present at > 20%
by volume.
Light liquid and gas/liquid streams: Liquid or gas/liquid stream with a vapor pressure greater than that of
kerosene (> 0.1 psia @ 100°F or 689 Pa @ 38°C), based on the most volatitle class present at > 20%
by volume.
Heavy liquid: Streams with a vapor pressure equal to or less than that of kerosene (= 0.1 psia @ 100°F
or 689 Pa @ 38°C) based on the most volatile class present > 20% by volume.
* Emission factors for all components based on factors used for Chevron Reformulated Gasoline Project.
** Pre-modification counts of heavy liquid components (valves, flanges, pumps) are not available and are
not included in these emission estimates.
*** Pre modification drain counts are not available and are not included in these emission estimates.

## Table 3
Table 3
Fugitive VOC Emissions - Current Proposed Project (New Yard Deisobutanizer)
EQPT. TYPE | SERVICE | Post-Project Fugitive Emissions
|  | No. of | Controlled Emission | Annual ROG
|  | Sources | Factors lbs/yr* | Emission lbs/yr
Valves | Fuel Gas/Natural Gas | 0 | 12 | 0
Bellows Sealed |  | 0 | 0 | 0
Valves | HC Gas/ Vapor | 36 | 23 | 828
Bellows Sealed |  | 190 | 0 | 0
Valves | Light Liquid | 0 | 19 | 0
Bellows Sealed |  | 0 | 0 | 0
Valves | Heavy Liquid (Non-Rule 1173) | 0 | 3 | 0
Flanges |  | 595 | 1.5 | 892.5
Screwed Connectors |  |  | 1.5 | 0
Pumps | Sealless |  | 0 | 0
| Light Liquid--Rule 1173 |  | 520 | 0
Pumps | Double/Tandem Seal w/ | 6 | 104 | 624
| Barrier Fluid/Closed Vent |  |  | 0
Pumps | Single Seal with Flush Cooling |  | 80 | 0
Compressors | HC gas/vapor | 0 | 514 | 0
Compressors | < 10% HC (Non-Rule 1173) | 0 | 51.4 | 0
PRV's to Atmosphere |  |  | 1135 | 0
PRV's to Closed Vent System |  | 4 | 0 | 0
Drains (With P-Trap or Seal Pot) |  | 10 | 80 | 800
Total Hydrocarbon Emissions (lb/yr) |  |  |  | 3144.5
Total Hydrocarbon Emissions (lb/day) |  |  |  | 8.6151
Light liquid and gas/liquid streams: Liquid or gas/liquid stream with a vapor pressure greater than that of
kerosene (> 0.1 psia @ 100°F or 689 Pa @ 38°C), based on the most volatile class present at > 20%
by volume.
Light liquid and gas/liquid streams: Liquid or gas/liquid stream with a vapor pressure greater than that of
kerosene (> 0.1 psia @ 100°F or 689 Pa @ 38°C), based on the most volatitle class present at > 20%
by volume.
Heavy liquid: Streams with a vapor pressure equal to or less than that of kerosene (= 0.1 psia @ 100°F
or 689 Pa @ 38°C) based on the most volatile class present > 20% by volume.
* Emission factors for all components based on factors used for Chevron Reformulated Gasoline Project.
** Pre-modification counts of heavy liquid components (valves, flanges, pumps) are not available and are
not included in these emission estimates.
*** Pre modification drain counts are not available and are not included in these emission estimates.

## Table 4
Table 4-A
Fugitive VOC Emissions from Other New and Modified Refinery Process Units
Component Type | Service | Size | VOC Emission Factor [lb/yr-cp] | Alkylate Depentanizer | Alkylate Depentanizer | Isomax Light Gasoline Depentanizer | Isomax Light Gasoline Depentanizer | FCC Light Gasoline Depentanizer | FCC Light Gasoline Depentanizer | FCC Light Gasoline Splitter | FCC Light Gasoline Splitter | Pentane Storage Sphere | Pentane Storage Sphere | Pentane Railcar Load Rack | Pentane Railcar Load Rack | NHT-1 | NHT-1 | Additional Gasoline Storage | Additional Gasoline Storage | TOTAL | TOTAL
|  |  |  | Quantity | VOC [lb/yr] | Quantity | VOC [lb/yr] | Quantity | VOC [lb/yr] | Quantity | VOC [lb/yr] | Quantity | VOC [lb/yr] | Quantity | VOC [lb/yr] | Quantity | VOC [lb/yr] | Quantity | VOC [lb/yr] | Quantity | VOC [lb/yr]
Flange | All | All Sizes | 1.5 | -130 | -195 | 0 | 0 | 0 | 0 | 0 | 0 | 18 | 27 | 71 | 106.5 | 13 | 19.5 | 17 | 25.5 | -11 | -16.5
Connector | All | All Sizes | 1.5 | -268 | -402 | 463 | 694.5 | 67 | 100.5 | 453 | 679.5 | 404 | 606 | 279 | 418.5 | 2 | 3 | 69 | 103.5 | 1469 | 2203.5
Valve, bellow seal | Light Liquid | <2" | 0 | -33 | 0 | 78 | 0 | 13 | 0 | 70 | 0 | 77 | 0 | 84 | 0 | 0 | 0 | 8 | 0 | 297 | 0
Valve, bellow seal | Light Liquid | 2.5"-8" | 0 | 66 | 0 | 55 | 0 | 4 | 0 | 48 | 0 | 46 | 0 | 21 | 0 | 0 | 0 | 10 | 0 | 250 | 0
Valve | Light Liquid | <2" | 19 | -267 | -5073 | 0 | 0 | 0 | 0 | 0 | 0 | 0 | 0 | 0 | 0 | 0 | 0 | 0 | 0 | -267 | -5073
Valve | Light Liquid | 2.5"-8" | 19 | -84 | -1596 | 0 | 0 | 0 | 0 | 0 | 0 | 0 | 0 | 0 | 0 | 0 | 0 | 0 | 0 | -84 | -1596
Valve | Light Liquid | 10"+ | 19 | 6 | 114 | 3 | 57 | 6 | 114 | 7 | 133 | 0 | 0 | 0 | 0 | 0 | 0 | 0 | 0 | 22 | 418
Valve Flange | All | <2" | 1.5 | -347 | -520.5 | 17 | 25.5 | 1 | 1.5 | 7 | 10.5 | 1 | 1.5 | 164 | 246 | 0 | 0 | 0 | 0 | -157 | -235.5
Valve Flange | All | 2.5"-8" | 1.5 | -29 | -43.5 | 187 | 280.5 | 12 | 18 | 158 | 237 | 35 | 52.5 | 210 | 315 | 0 | 0 | 26 | 39 | 599 | 898.5
Valve Flange | All | 10"+ | 1.5 | 12 | 18 | 20 | 30 | 13 | 19.5 | 34 | 51 | 0 | 0 | 0 | 0 | 0 | 0 | 0 | 0 | 79 | 118.5
Control, Check and Relief Valves | All | All Sizes | 0 | -16 | 0 | 26 | 0 | 2 | 0 | 28 | 0 | 26 | 0 | 41 | 0 | 0 | 0 | 4 | 0 | 111 | 0
Pump, non-sealless | Light Liquid | All Sizes | 104 | -5 | -520 | 0 | 0 | 0 | 0 | 0 | 0 | 0 | 0 | 0 | 0 | 0 | 0 | 0 | 0 | -5 | -520
Compressor | Vapor | All Sizes | 514 | 0 | 0 | 0 | 0 | 0 | 0 | 0 | 0 | 0 | 0 | 2 | 1028 | 0 | 0 | 0 | 0 | 2 | 1028
Valve, bellow seal | Vapor | <2" | 0 | 11 | 0 | 0 | 0 | 0 | 0 | 0 | 0 | 0 | 0 | 65 | 0 | 18 | 0 | 0 | 0 | 94 | 0
Valve, bellow seal | Vapor | 2.5"-8" | 0 | 0 | 0 | 0 | 0 | 0 | 0 | 0 | 0 | 0 | 0 | 82 | 0 | 0 | 0 | 0 | 0 | 82 | 0
Valve | Vapor | <2" | 23 | -20 | -460 | 0 | 0 | 0 | 0 | 0 | 0 | 0 | 0 | 0 | 0 | 0 | 0 | 0 | 0 | -20 | -460
Valve | Vapor | 2.5"-8" | 23 | 0 | 0 | 0 | 0 | 0 | 0 | 0 | 0 | 0 | 0 | 0 | 0 | 0 | 0 | 0 | 0 | 0 | 0
Valve | Vapor | 10"+ | 23 | 0 | 0 | 0 | 0 | 0 | 0 | 0 | 0 | 0 | 0 | 0 | 0 | 0 | 0 | 0 | 0 | 0 | 0
Pump, sealless | Light Liquid | All Sizes | 0 | 4 | 0 | 4 | 0 | 0 | 0 | 4 | 0 | 6 | 0 | 0 | 0 | 0 | 0 | 2 | 0 | 20 | 0
|  |  | Total | -1100 | -8678 | 853 | 1087.5 | 118 | 253.5 | 809 | 1111 | 613 | 687 | 1019 | 2114 | 33 | 22.5 | 136 | 168 | 2481 | -3234.5
Table 4-B
Fugitive VOC Emissions from Other New and Modified Refinery Process Units
Component Type | Service | Size | VOC Emission Factor [lb/yr-cp] | FCC Light Gasoline Splitter | FCC Light Gasoline Splitter | Pentane Storage Sphere | Pentane Storage Sphere | Pentane Railcar Load Rack | Pentane Railcar Load Rack
|  |  |  | Quantity | VOC [lb/yr] | Quantity | VOC [lb/yr] | Quantity | VOC [lb/yr]
Flange | All | All Sizes | 1.5 | 0 | 0 | 18 | 27 | 71 | 106.5
Connector | All | All Sizes | 1.5 | 453 | 679.5 | 404 | 606 | 279 | 418.5
Valve, bellow seal | Light Liquid | <2" | 1.5 | 70 | 0 | 77 | 0 | 84 | 0
Valve, bellow seal | Light Liquid | 2.5"-8" | 1.5 | 48 | 0 | 46 | 0 | 21 | 0
Valve | Light Liquid | <2" | 1.5 | 0 | 0 | 0 | 0 | 0 | 0
Valve | Light Liquid | 2.5"-8" | 1.5 | 0 | 0 | 0 | 0 | 0 | 0
Valve | Light Liquid | 10"+ | 1.5 | 7 | 133 | 0 | 0 | 0 | 0
Valve Flange | All | <2" | 1.5 | 7 | 10.5 | 1 | 1.5 | 164 | 246
Valve Flange | All | 2.5"-8" | 1.5 | 158 | 237 | 35 | 52.5 | 210 | 315
Valve Flange | All | 10"+ | 1.5 | 34 | 51 | 0 | 0 | 0 | 0
Control, Check and Relief Valves | All | All Sizes | 1.5 | 28 | 0 | 26 | 0 | 41 | 0
Pump, non-sealless | Light Liquid | All Sizes | 1.5 | 0 | 0 | 0 | 0 | 0 | 0
Compressor | Vapor | All Sizes | 1.5 | 0 | 0 | 0 | 0 | 2 | 1028
Valve, bellow seal | Vapor | <2" | 1.5 | 0 | 0 | 0 | 0 | 65 | 0
Valve, bellow seal | Vapor | 2.5"-8" | 1.5 | 0 | 0 | 0 | 0 | 82 | 0
Valve | Vapor | <2" | 1.5 | 0 | 0 | 0 | 0 | 0 | 0
Valve | Vapor | 2.5"-8" | 1.5 | 0 | 0 | 0 | 0 | 0 | 0
Valve | Vapor | 10"+ | 1.5 | 0 | 0 | 0 | 0 | 0 | 0
Pump, sealless | Light Liquid | All Sizes | 1.5 | 4 | 0 | 6 | 0 | 0 | 0
|  |  | Total | 809 | 1111 | 613 | 687 | 1019 | 2114
Table 4-C
Fugitive VOC Emissions from Other New and Modified Refinery Process Units
Component Type | Service | Size | VOC Emission Factor [lb/yr-cp] | NHT-1 | NHT-1 | Additional Gasoline Storage | Additional Gasoline Storage | TOTAL | TOTAL
|  |  |  | Quantity | VOC [lb/yr] | Quantity | VOC [lb/yr] | Quantity | VOC [lb/yr]
Flange | All | All Sizes | 1.5 | 13 | 19.5 | 17 | 25.5 | -11 | -16.5
Connector | All | All Sizes | 1.5 | 2 | 3 | 69 | 103.5 | 1469 | 2203.5
Valve, bellow seal | Light Liquid | <2" | 0 | 0 | 0 | 8 | 0 | 297 | 0
Valve, bellow seal | Light Liquid | 2.5"-8" | 0 | 0 | 0 | 10 | 0 | 250 | 0
Valve | Light Liquid | <2" | 19 | 0 | 0 | 0 | 0 | -267 | -5073
Valve | Light Liquid | 2.5"-8" | 19 | 0 | 0 | 0 | 0 | -84 | -1596
Valve | Light Liquid | 10"+ | 19 | 0 | 0 | 0 | 0 | 22 | 418
Valve Flange | All | <2" | 1.5 | 0 | 0 | 0 | 0 | -157 | -235.5
Valve Flange | All | 2.5"-8" | 1.5 | 0 | 0 | 26 | 39 | 599 | 898.5
Valve Flange | All | 10"+ | 1.5 | 0 | 0 | 0 | 0 | 79 | 118.5
Control, Check and Relief Valves | All | All Sizes | 0 | 0 | 0 | 4 | 0 | 111 | 0
Pump, non-sealless | Light Liquid | All Sizes | 104 | 0 | 0 | 0 | 0 | -5 | -520
Compressor | Vapor | All Sizes | 514 | 0 | 0 | 0 | 0 | 2 | 1028
Valve, bellow seal | Vapor | <2" | 0 | 18 | 0 | 0 | 0 | 94 | 0
Valve, bellow seal | Vapor | 2.5"-8" | 0 | 0 | 0 | 0 | 0 | 82 | 0
Valve | Vapor | <2" | 23 | 0 | 0 | 0 | 0 | -20 | -460
Valve | Vapor | 2.5"-8" | 23 | 0 | 0 | 0 | 0 | 0 | 0
Valve | Vapor | 10"+ | 23 | 0 | 0 | 0 | 0 | 0 | 0
Pump, sealless | Light Liquid | All Sizes | 0 | 0 | 0 | 2 | 0 | 20 | 0
|  |  | Total | 33 | 22.5 | 136 | 168 | 2481 | -3234.5

## Table 5
Table 5
FCC Unit Modifications Post-Project Stack Emissions
| NOx |  | SOx |  | ROG |  | CO |  | PM-10
| Rate | Note | Rate | Note | Rate | Note | Rate | Note | Rate | Note
Emission Limit, lb/year | 587161.1111 | 1 | 456290.0707 | 2 | 11322.5 | 3 | 2951126.1214 | 4 | 93689.7459
Total Emissions, lb/year | 587161.1111 |  | 456290.0707 |  | 11322.5 |  | 2951126.1214 |  | 93689.7459
, Ton/Year | 293.5806 |  | 228.145 |  | 5.6612 |  | 1475.5631 |  | 46.8449
, Lb/Day | 1608.6606 |  | 1250.1098 |  | 31.0205 |  | 8085.277 |  | 256.6842
Baseline (lb/day) | 1608.6606 |  | 1250.1098 |  | 31.0205 |  | 12942.8534 |  | 235.872
Increase (lb/day) | 0 |  | 0 |  | 0 |  | -4857.5764 |  | 20.8122
Basis (All calculations from annual Emission Fee Billing Reports)
1. NOx emissions are equal to actual NOx emissions for two years immediately preceeding permit application in order to ensure that federal PSD (Prevention of Significant Deterioration) requirements are not applicable. This is consistent with the CARB 3 EIR emission analysis.
2. SOx emissions are equal to actual SOx emissions for two years immediately preceeding permit application in order to ensure that federal PSD requirements are not applicable. This is consistent with the emission analysis in the November 2001 Final EIR.
3. VOC emissions after modification are assumed to be the same as the VOC emissions prior to modification.
4. CO emissions after modification are estimated based on the assumption that the maximum CO concentration in the stack after modification will be 500 ppmvd and that the total gas flow rate through the stack will not increase as a result of the project.

## Table 6-A
Table 6-A
FCC Unit Stack NOx, SOx, ROG and CO Baseline Emissions
| NOx |  | SOx |  | ROG |  | CO
| Lb/Year | Note | Lb/Year | Note | Lb/Year | Note | Lb/Year | Note
7/1/2001 thru 6/30/2002 | N/A |  | N/A |  | 10612 | 3 | 3473096 | 4
7/1/2000 thru 6/30/2001 | 335418.9922 | 1 | 250861.3214 | 2 | 5306 |  | 1736548
7/1/2001 thru 6/30/2002 | 600537.61 | 1 | 471193.82 | 2 | 11129 | 3 | 5081965 | 5
7/1/2003 thru 6/30/2004 | N/A |  | N/A |  | 12420 | 3 | 5259540 | 6
7/1/2002 thru 6/30/2003 | 238365.62 | 1 | 190525 | 2 | 6210 |  | 2629770
2 Year Total, 2001-2002 (7) | 1174322.2222 |  | 912580.1414 |  | 22645 |  | 9448283
Annual Average, Lb/Year | 587161.1111 |  | 456290.0707 |  | 11322.5 |  | 4724141.5
Lb/Day | 1608.6606 |  | 1250.1098 |  | 31.0205 |  | 12942.8534
Basis (All calculations from annual Emission Fee Billing Reports)
1. Reported RECLAIM NOx emissions based on CEM data
2. Reported RECLAIM SOx emissions based on CEM data
3. VOC emission factor = 5.5 lb/MMSCF Fuel Gas from No. 39 Boiler
4. CO concentration = 515 ppm CO in No. 39 Boiler Stack Gas
5. CO concentration = 750 ppm CO in No. 39 Boiler Stack Gas
6. CO concentration = 775 ppm CO in No. 39 Boiler Stack Gas
7. 2-Year total emissions estimated as 1/2 of 7/1/2000 through 6/30/2001 +
7/1/2001 through 6/30/2002 + 1/2 of 7/1/2002 through 6/30/2003

## Table 6-B
Table 6-B
FCC Unit Stack PM10 Emission Baseline Emissions
Test Date | Run No. | Pre-Mod. Total PM (lb/hr)(1) | Pre-Mod. Total PM10 (lb/hr)(2) | Post-Mod. Total PM10 (lb/hr) | Change in PM10 Emissions Due to FCC Mod. | Total PM10 at the Stack (lb/hr)
2003-05-03 | 1 | 10.59 | 9.531 |  |  | na.
2003-05-03 | 2 | 12.23 | 11.007 |  |  | na.
2003-05-03 | 3 | 9.7 | 8.73 |  |  | na.
2003-08-13 | 1 | 11.4 | 10.26 |  |  | 23.6
2003-08-13 | 2 | 11.1 | 9.99 |  |  | 30.2
2003-08-14 | 3 | 10.5 | 9.45 |  |  | 34.1
Average (lb/hr) |  | 10.92 | 9.828 | 10.6952 | 0.86718 | 29.3
Average (lb/day) |  | 262.08 | 235.872 | 256.6842 | 20.8122 | 703.2
(1) Based on source test performed at the ESP Outlet.
(2) Assumed 90% of PM is PM10 based on test results at stack.

## Table 7
Table 7
Operational TAC Emissions Summary
Species | November 2001 Final EIR |  | Currently Proposed Project |  | Change (lb/yr)
| Modifications to Maintain Gasoline Volume (lb/yr) | Refinery Total (lb/yr) | Modifications to Maintain Gasoline Volume (lb/yr) | Refinery Total (lb/yr)
Acetaldehyde | 19.6127 | 32.558 | 0 | 12.9453 | -19.6127
Acrolein | 0 | 0 | 0 | 0 | 0
Ammonia | 1601.1333 | 3151.1333 | 0 | 1550 | -1601.1333
Benzene | -25.179 | 6.795 | 9.3968 | 41.3708 | 34.5759
1,3-Butadiene | -18.5569 | -18.5569 | 0 | 0 | 18.5569
Cadmium | 0 | 0 | 0 | 0 | 0
Hex. Chrom | 0 | 0.00042535 | 0 | 0.00042535 | 0
Copper | 1.0804 | 1.1257 | 1.0668 | 1.1121 | -0.013649
Formaldehyde | 1391.8667 | 1427.004 | 0 | 35.1373 | -1391.8667
Hydrogen Cyanide | 42.8267 | 42.8267 | 0 | 0 | -42.8267
Hydrogen Sulfide | 3.583 | 3.309 | 0 | -0.27406 | -3.583
Lead | 0 | 0 | 0 | 0 | 0
Manganese | 16.498 | 16.9049 | 16.4116 | 16.8184 | -0.08644
Mercury | 0.92953 | 1.0202 | 0 | 0.090617 | -0.92953
Methanol | 0 | -5523.4482 | 0 | -5523.4482 | 0
Naphthalene | -4.6388 | 7.6525 | 3.4938 | 15.7852 | 8.1326
Nickel | 4.8472 | 4.8925 | 4.8737 | 4.919 | 0.026536
Phenol | 0 | 3.6062 | 0 | 3.6062 | 0
PAH | 0 | 0.00072124 | 0 | 0.00072124 | 0
Toluene | -69.9351 | 64.6911 | 28.6763 | 163.3024 | 98.6114
Xylene | -145.3602 | 26.985 | 46.9932 | 219.3384 | 192.3534
Zinc | 28.3727 | 28.9645 | 0 | 0.59179 | -28.3727
Benzo(A)Anthracene | 0 | 0.004161 | 0 | 0.004161 | 0
Benzo(B)Fluoranthene | 0 | 0.0024041 | 0 | 0.0024041 | 0
Benzo(K)Fluoranthene | 0 | 0.0015719 | 0 | 0.0015719 | 0
Indeno(123cd)Pyrene | 0 | 0.0015719 | 0 | 0.0015719 | 0
Sulfuric Acid | 1649.8 | 1670.1427 | 0 | 20.3427 | -1649.8
Ethyl Benzene | 0 | 0 | 8.0375 | 8.0375 | 8.0375
n-Hexane | 0 | 0 | 6.2533 | 6.2533 | 6.2533

## Table 8
Table 8
Changes in Operational TAC Emissions at Refinery - Current Proposed Project (lb/yr)
Species | CAS No. | ACE No. | Alkylate Depentanizer | Isomax Light Gasoline Depentanizer | FCC Light Gasoline Depentanizer | FCC Light Gasoline Splitter | Pentane Storage Sphere | Pentane Railcar Load Rack | NHT-1 | NHT-1 | Additional Gasoline Storage | FCC Deethanizer | FCC Debutanizer | FCC Depropanizer | FCC C3 Treating | Refinery Deisobutanizer Reactivation | Tank 1016 | FCC/No. 39 Boiler | FCC | FCC | New Yard Deisobutanizer | TOTAL
Emission Type |  |  | Fugitive | Fugitive | Fugitive | Fugitive | Fugitive | Fugitive | Fugitive | Combustion | Fugitive | Fugitive | Fugitive | Fugitive | Fugitive | Fugitive | Tank | Combustion | Fugitive | Stack | Fugitive | All
Modeling ID |  |  | 258 | 834 | 258 | 258 | 1001 | 1002 | 837 | 90052 | 100 | 346 | 258 | 258 | 258 | 330 | 1016 | 90026 | 258 | 90027 | 254
Acetaldehyde | 75-07-0 | 1 | 0 | 0 | 0 | 0 | 0 | 0 | 0 | 12.9453 | 0 | 0 | 0 | 0 | 0 | 0 | 0 | 0 | 0 | 0 | 0 | 12.9453
Acrolein | 107-02-8 | 3 | 0 | 0 | 0 | 0 | 0 | 0 | 0 | 0 | 0 | 0 | 0 | 0 | 0 | 0 | 0 | 0 | 0 | 0 | 0 | 0
Ammonia | 7664-41-7 | 9 | 0 | 0 | 0 | 0 | 0 | 0 | 0 | 1550 | 0 | 0 | 0 | 0 | 0 | 0 | 0 | 0 | 0 | 0 | 0 | 1550
Benzene | 71-43-2 | 13 | 0 | 5.5206 | 4.7009 | 20.9321 | 0 | 0 | 0.15363 | 0 | 0.66678 | 0 | 0 | 0 | 0 | 0 | 0 | 0 | 9.3968 | 0 | 0 | 41.3708
1,3-Butadiene | 106-99-0 | 20 | 0 | 0 | 2.5148e-17 | 0 | 0 | 0 | 0 | 0 | 0 | 0 | 0 | 0 | 0 | 0 | 0 | 0 | 0 | 0 | 0 | 2.5148e-17
Cadmium | 7440-43-9 | 22 | 0 | 0 | 0 | 0 | 0 | 0 | 0 | 0 | 0 | 0 | 0 | 0 | 0 | 0 | 0 | 0 | 0 | 0 | 0 | 0
Hex. Chrom | 18540299 | 36 | 0 | 0 | 0 | 0 | 0 | 0 | 0 | 0.00042535 | 0 | 0 | 0 | 0 | 0 | 0 | 0 | 0 | 0 | 0 | 0 | 0.00042535
Copper | 7440-50-8 | 38 | 0 | 0 | 0 | 0 | 0 | 0 | 0 | 0.045309 | 0 | 0 | 0 | 0 | 0 | 0 | 0 | -0.7722 | 0 | 1.0668 | 0 | 0.33986
Formaldehyde | 50-00-0 | 70 | 0 | 0 | 0 | 0 | 0 | 0 | 0 | 35.1373 | 0 | 0 | 0 | 0 | 0 | 0 | 0 | 0 | 0 | 0 | 0 | 35.1373
Hydrogen Cyanide | 74-90-8 | 79 | 0 | 0 | 0 | 0 | 0 | 0 | 0 | 0 | 0 | 0 | 0 | 0 | 0 | 0 | 0 | 0 | 0 | 0 | 0 | 0
Hydrogen Sulfide | 111-65-9 | 81 | -0.2968 | 0 | 0 | 0 | 0 | 0 | 0.022745 | 0 | 0 | 0 | 0 | 0 | 0 | 0 | 0 | 0 | 0 | 0 | 0 | -0.27406
Lead | 7439-92-1 | 83 | 0 | 0 | 0 | 0 | 0 | 0 | 0 | 0 | 0 | 0 | 0 | 0 | 0 | 0 | 0 | 0 | 0 | 0 | 0 | 0
Manganese | 7439-96-5 | 85 | 0 | 0 | 0 | 0 | 0 | 0 | 0 | 0.40685 | 0 | 0 | 0 | 0 | 0 | 0 | 0 | -11.88 | 0 | 16.4116 | 0 | 4.9384
Mercury | 7439-97-6 | 87 | 0 | 0 | 0 | 0 | 0 | 0 | 0 | 0.090617 | 0 | 0 | 0 | 0 | 0 | 0 | 0 | 0 | 0 | 0 | 0 | 0.090617
Methanol | 67-56-1 | 88 | -5523.4482 | 0 | 0 | 0 | 0 | 0 | 0 | 0 | 0 | 0 | 0 | 0 | 0 | 0 | 0 | 0 | 0 | 0 | 0 | -5523.4482
Naphthalene | 91-20-3 | 110 | 0 | 0 | 0.8465 | 3.6207 | 0 | 0 | 0 | 7.2124 | 0.61172 | 0 | 0 | 0 | 0 | 0 | 0 | 0 | 3.4938 | 0 | 0 | 15.7852
Nickel | 7440020 | 111 | 0 | 0 | 0 | 0 | 0 | 0 | 0 | 0.045309 | 0 | 0 | 0 | 0 | 0 | 0 | 0 | -3.528 | 0 | 4.8737 | 0 | 1.391
Phenol | 108952 | 124 | 0 | 0 | 0 | 0 | 0 | 0 | 0 | 3.6062 | 0 | 0 | 0 | 0 | 0 | 0 | 0 | 0 | 0 | 0 | 0 | 3.6062
PAH | 1150 | 130 | 0 | 0 | 0 | 0 | 0 | 0 | 0 | 0.00072124 | 0 | 0 | 0 | 0 | 0 | 0 | 0 | 0 | 0 | 0 | 0 | 0.00072124
Toluene | 108-88-3 | 145 | 0 | 12.0832 | 12.8588 | 55.7272 | 0 | 0 | 0.56883 | 26.8153 | 20.4128 | 0 | 0 | 0 | 0 | 0 | 6.16 | 0 | 28.6763 | 0 | 0 | 163.3024
Xylene | 1330-20-7 | 151 | 0 | 3.2157 | 26.5864 | 113.7089 | 0 | 0 | 0.77595 | 0 | 26.8783 | 0 | 0 | 0 | 0 | 0 | 1.18 | 0 | 46.9932 | 0 | 0 | 219.3384
Zinc | 7440-66-6 | 152 | 0 | 0 | 0 | 0 | 0 | 0 | 0 | 0.59179 | 0 | 0 | 0 | 0 | 0 | 0 | 0 | 0 | 0 | 0 | 0 | 0.59179
Benzo(A)Anthracene | 56553 | 158 | 0 | 0 | 0 | 0 | 0 | 0 | 0 | 0.004161 | 0 | 0 | 0 | 0 | 0 | 0 | 0 | 0 | 0 | 0 | 0 | 0.004161
Benzo(B)Fluoranthene | 205992 | 160 | 0 | 0 | 0 | 0 | 0 | 0 | 0 | 0.0024041 | 0 | 0 | 0 | 0 | 0 | 0 | 0 | 0 | 0 | 0 | 0 | 0.0024041
Benzo(K)Fluoranthene | 207089 | 161 | 0 | 0 | 0 | 0 | 0 | 0 | 0 | 0.0015719 | 0 | 0 | 0 | 0 | 0 | 0 | 0 | 0 | 0 | 0 | 0 | 0.0015719
Indeno(123cd)Pyrene | 193395 | 163 | 0 | 0 | 0 | 0 | 0 | 0 | 0 | 0.0015719 | 0 | 0 | 0 | 0 | 0 | 0 | 0 | 0 | 0 | 0 | 0 | 0.0015719
Sulfuric Acid | 2148878 | 166 | 0 | 0 | 0 | 0 | 0 | 0 | 0 | 20.3427 | 0 | 0 | 0 | 0 | 0 | 0 | 0 | 0 | 0 | 0 | 0 | 20.3427
Ethyl Benzene | 100-41-4 | 167 | 0 | 0 | 0 | 0 | 0 | 0 | 0 | 0 | 0 | 0 | 0 | 0 | 0 | 0 | 0 | 0 | 8.0375 | 0 | 0 | 8.0375
n-Hexane | 110-54-3 | 168 | 0 | 0 | 0 | 0 | 0 | 0 | 0 | 0 | 0 | 0 | 0 | 0 | 0 | 0 | 0 | 0 | 6.2533 | 0 | 0 | 6.2533
Table 8 (continued)
Changes in Operational TAC Emissions at Refinery - Current Proposed Project (lb/yr)
Species | CAS No. | ACE No. | NHT-1 | NHT-1 | Additional Gasoline Storage | FCC Deethanizer | FCC Debutanizer | FCC Depropanizer
Emission Type |  |  | Fugitive | Combustion | Fugitive | Fugitive | Fugitive | Fugitive
Modeling ID |  |  | 837 | 90052 | 100 | 346 | 258 | 258
Acetaldehyde | 75-07-0 | 1 | 0 | 12.9453 | 0 | 0 | 0 | 0
Acrolein | 107-02-8 | 3 | 0 | 0 | 0 | 0 | 0 | 0
Ammonia | 7664-41-7 | 9 | 0 | 1550 | 0 | 0 | 0 | 0
Benzene | 71-43-2 | 13 | 0.15363 | 0 | 0.66678 | 0 | 0 | 0
1,3-Butadiene | 106-99-0 | 20 | 0 | 0 | 0 | 0 | 0 | 0
Cadmium | 7440-43-9 | 22 | 0 | 0 | 0 | 0 | 0 | 0
Hex. Chrom | 18540299 | 36 | 0 | 0.00042535 | 0 | 0 | 0 | 0
Copper | 7440-50-8 | 38 | 0 | 0.045309 | 0 | 0 | 0 | 0
Formaldehyde | 50-00-0 | 70 | 0 | 35.1373 | 0 | 0 | 0 | 0
Hydrogen Cyanide | 74-90-8 | 79 | 0 | 0 | 0 | 0 | 0 | 0
Hydrogen Sulfide | 111-65-9 | 81 | 0.022745 | 0 | 0 | 0 | 0 | 0
Lead | 7439-92-1 | 83 | 0 | 0 | 0 | 0 | 0 | 0
Manganese | 7439-96-5 | 85 | 0 | 0.40685 | 0 | 0 | 0 | 0
Mercury | 7439-97-6 | 87 | 0 | 0.090617 | 0 | 0 | 0 | 0
Methanol | 67-56-1 | 88 | 0 | 0 | 0 | 0 | 0 | 0
Naphthalene | 91-20-3 | 110 | 0 | 7.2124 | 0.61172 | 0 | 0 | 0
Nickel | 7440020 | 111 | 0 | 0.045309 | 0 | 0 | 0 | 0
Phenol | 108952 | 124 | 0 | 3.6062 | 0 | 0 | 0 | 0
PAH | 1150 | 130 | 0 | 0.00072124 | 0 | 0 | 0 | 0
Toluene | 108-88-3 | 145 | 0.56883 | 26.8153 | 20.4128 | 0 | 0 | 0
Xylene | 1330-20-7 | 151 | 0.77595 | 0 | 26.8783 | 0 | 0 | 0
Zinc | 7440-66-6 | 152 | 0 | 0.59179 | 0 | 0 | 0 | 0
Benzo(A)Anthracene | 56553 | 158 | 0 | 0.004161 | 0 | 0 | 0 | 0
Benzo(B)Fluoranthene | 205992 | 160 | 0 | 0.0024041 | 0 | 0 | 0 | 0
Benzo(K)Fluoranthene | 207089 | 161 | 0 | 0.0015719 | 0 | 0 | 0 | 0
Indeno(123cd)Pyrene | 193395 | 163 | 0 | 0.0015719 | 0 | 0 | 0 | 0
Sulfuric Acid | 2148878 | 166 | 0 | 20.3427 | 0 | 0 | 0 | 0
Ethyl Benzene | 100-41-4 | 167 | 0 | 0 | 0 | 0 | 0 | 0
n-Hexane | 110-54-3 | 168 | 0 | 0 | 0 | 0 | 0 | 0
Table 8 (continued)
Changes in Operational TAC Emissions at Refinery - Current Proposed Project (lb/yr)
Species | CAS No. | ACE No. | FCC C3 Treating | Refinery Deisobutanizer Reactivation | Tank 1016 | FCC/No. 39 Boiler | FCC | FCC
Emission Type |  |  | Fugitive | Fugitive | Tank | Combustion | Fugitive | Stack
Modeling ID |  |  | 258 | 330 | 1016 | 90026 | 258 | 90027
Acetaldehyde | 75-07-0 | 1 | 0 | 0 | 0 | 0 | 0 | 0
Acrolein | 107-02-8 | 3 | 0 | 0 | 0 | 0 | 0 | 0
Ammonia | 7664-41-7 | 9 | 0 | 0 | 0 | 0 | 0 | 0
Benzene | 71-43-2 | 13 | 0 | 0 | 0 | 0 | 9.3968 | 0
1,3-Butadiene | 106-99-0 | 20 | 0 | 0 | 0 | 0 | 0 | 0
Cadmium | 7440-43-9 | 22 | 0 | 0 | 0 | 0 | 0 | 0
Hex. Chrom | 18540299 | 36 | 0 | 0 | 0 | 0 | 0 | 0
Copper | 7440-50-8 | 38 | 0 | 0 | 0 | -0.7722 | 0 | 1.0668
Formaldehyde | 50-00-0 | 70 | 0 | 0 | 0 | 0 | 0 | 0
Hydrogen Cyanide | 74-90-8 | 79 | 0 | 0 | 0 | 0 | 0 | 0
Hydrogen Sulfide | 111-65-9 | 81 | 0 | 0 | 0 | 0 | 0 | 0
Lead | 7439-92-1 | 83 | 0 | 0 | 0 | 0 | 0 | 0
Manganese | 7439-96-5 | 85 | 0 | 0 | 0 | -11.88 | 0 | 16.4116
Mercury | 7439-97-6 | 87 | 0 | 0 | 0 | 0 | 0 | 0
Methanol | 67-56-1 | 88 | 0 | 0 | 0 | 0 | 0 | 0
Naphthalene | 91-20-3 | 110 | 0 | 0 | 0 | 0 | 3.4938 | 0
Nickel | 7440020 | 111 | 0 | 0 | 0 | -3.528 | 0 | 4.8737
Phenol | 108952 | 124 | 0 | 0 | 0 | 0 | 0 | 0
PAH | 1150 | 130 | 0 | 0 | 0 | 0 | 0 | 0
Toluene | 108-88-3 | 145 | 0 | 0 | 6.16 | 0 | 28.6763 | 0
Xylene | 1330-20-7 | 151 | 0 | 0 | 1.18 | 0 | 46.9932 | 0
Zinc | 7440-66-6 | 152 | 0 | 0 | 0 | 0 | 0 | 0
Benzo(A)Anthracene | 56553 | 158 | 0 | 0 | 0 | 0 | 0 | 0
Benzo(B)Fluoranthene | 205992 | 160 | 0 | 0 | 0 | 0 | 0 | 0
Benzo(K)Fluoranthene | 207089 | 161 | 0 | 0 | 0 | 0 | 0 | 0
Indeno(123cd)Pyrene | 193395 | 163 | 0 | 0 | 0 | 0 | 0 | 0
Sulfuric Acid | 2148878 | 166 | 0 | 0 | 0 | 0 | 0 | 0
Ethyl Benzene | 100-41-4 | 167 | 0 | 0 | 0 | 0 | 8.0375 | 0
n-Hexane | 110-54-3 | 168 | 0 | 0 | 0 | 0 | 6.2533 | 0
Table 8 (concluded)
Changes in Operational TAC Emissions at Refinery - Current Proposed Project (lb/yr)
Species | CAS No. | ACE No. | New Yard Deisobutanizer | TOTAL
Emission Type |  |  | Fugitive | All
Modeling ID |  |  | 254
Acetaldehyde | 75-07-0 | 1 | 0 | 12.9453
Acrolein | 107-02-8 | 3 | 0 | 0
Ammonia | 7664-41-7 | 9 | 0 | 1550
Benzene | 71-43-2 | 13 | 0 | 41.3708
1,3-Butadiene | 106-99-0 | 20 | 0 | 2.5148e-17
Cadmium | 7440-43-9 | 22 | 0 | 0
Hex. Chrom | 18540299 | 36 | 0 | 0.00042535
Copper | 7440-50-8 | 38 | 0 | 0.33986
Formaldehyde | 50-00-0 | 70 | 0 | 35.1373
Hydrogen Cyanide | 74-90-8 | 79 | 0 | 0
Hydrogen Sulfide | 111-65-9 | 81 | 0 | -0.27406
Lead | 7439-92-1 | 83 | 0 | 0
Manganese | 7439-96-5 | 85 | 0 | 4.9384
Mercury | 7439-97-6 | 87 | 0 | 0.090617
Methanol | 67-56-1 | 88 | 0 | -5523.4482
Naphthalene | 91-20-3 | 110 | 0 | 15.7852
Nickel | 7440020 | 111 | 0 | 1.391
Phenol | 108952 | 124 | 0 | 3.6062
PAH | 1150 | 130 | 0 | 0.00072124
Toluene | 108-88-3 | 145 | 0 | 163.3024
Xylene | 1330-20-7 | 151 | 0 | 219.3384
Zinc | 7440-66-6 | 152 | 0 | 0.59179
Benzo(A)Anthracene | 56553 | 158 | 0 | 0.004161
Benzo(B)Fluoranthene | 205992 | 160 | 0 | 0.0024041
Benzo(K)Fluoranthene | 207089 | 161 | 0 | 0.0015719
Indeno(123cd)Pyrene | 193395 | 163 | 0 | 0.0015719
Sulfuric Acid | 2148878 | 166 | 0 | 20.3427
Ethyl Benzene | 100-41-4 | 167 | 0 | 8.0375
n-Hexane | 110-54-3 | 168 | 0 | 6.2533

## Table 9
Table 9
Change in Fugitive TAC Emissions from FCCU (lb/yr)
Total VOC Emissions (lb/day) |  |  | FCC Light Liquids (Stream 07) |  | FCC Heavy Liquids (Stream 15) |  | Total
|  |  | 1.3918 |  | 0.12329 |  | 1.5151
Species | CAS No. | ACE No. | Weight Percent | Emissions (lb/yr) | Weight Percent | Emissions (lb/yr) | Emissions (lb/yr)
Benzene | 71-43-2 | 13 | 1.8485 | 9.3904 | 0.0143 | 0.006435 | 9.3968
Naphthalene | 91-20-3 | 110 | 0.139 | 0.70612 | 6.1949 | 2.7877 | 3.4938
Toluene | 108-88-3 | 145 | 5.6187 | 28.543 | 0.2962 | 0.13329 | 28.6763
Xylene | 1330-20-7 | 151 | 9.0814 | 46.1335 | 1.9105 | 0.85972 | 46.9932
Ethyl Benzene | 100-41-4 | 167 | 1.5587 | 7.9182 | 0.2651 | 0.11929 | 8.0375
N Hexane | 110-54-3 | 168 | 1.2305 | 6.2509 | 0.0053 | 0.002385 | 6.2533

## Table 10
Table 10-A
FCCU Stack TAC Emission Calculations
Pollutant | Pre-Project Emissions (lb/yr)(1) | Emission Increase (%)(2) | Emission Increase (lb/yr) | Post-Project Emissions (lb/yr)
Copper | 0.858 | 34.33 | 0.29455 | 1.1526
Manganese | 13.2 | 34.33 | 4.5316 | 17.7316
Nickel | 3.92 | 34.33 | 1.3457 | 5.2657
Notes:
(1) Pre-project emissions based on latest AB2588 HRA pollutants and emission rates.
(2) Emission increase from FCC/No. 39 Boiler due to increase in catalyst fines due to capacity
increase. Rule 1105.1 limits emissions to 2.8 lb/1000 barrels of fresh feed. Therefore, percentage
emission increase = 34.33% as shown below.
Table 10-B
Filterable PM10 Emissions at ESP Outlet from AQMD Source Test Data
| Run 1 | Run 2 | Run 3 | Average
| lb/hr | lb/hr | lb/hr | lb/hr | lb/day
Filterable PM-10 | 5.19 | 6.69 | 5.85 | 5.91 | 141.84
Rule 1105.1 Allowable PM10 |  |  |  |  | 207.2
Filterable PM10 Increase |  |  |  |  | 65.36
PM10 Baseline |  |  |  |  | 190.4
% Increase in Filterable PM10 |  |  |  |  | 34.3277

## Tables 11-16
Table 11
Changes in Annual Average Direct Operational TAC Emissions by Modeling IDs for Area Sources (lb/yr)
Species | CAS No. | ACE No. | 100 | 254 | 258 | 330 | 346 | 834 | 837 | 1001 | 1002 | 1016
Acetaldehyde | 75-07-0 | 1 | 0 | 0 | 0 | 0 | 0 | 0 | 0 | 0 | 0 | 0
Acrolein | 107-02-8 | 3 | 0 | 0 | 0 | 0 | 0 | 0 | 0 | 0 | 0 | 0
Ammonia | 7664-41-7 | 9 | 0 | 0 | 0 | 0 | 0 | 0 | 0 | 0 | 0 | 0
Benzene | 71-43-2 | 13 | 0.66678 | 0 | 35.0298 | 0 | 0 | 5.5206 | 0.15363 | 0 | 0 | 0
1,3-Butadiene | 106-99-0 | 20 | 0 | 0 | 2.5148e-17 | 0 | 0 | 0 | 0 | 0 | 0 | 0
Cadmium | 7440-43-9 | 22 | 0 | 0 | 0 | 0 | 0 | 0 | 0 | 0 | 0 | 0
Hex. Chrom | 18540299 | 36 | 0 | 0 | 0 | 0 | 0 | 0 | 0 | 0 | 0 | 0
Copper | 7440-50-8 | 38 | 0 | 0 | 0 | 0 | 0 | 0 | 0 | 0 | 0 | 0
Formaldehyde | 50-00-0 | 70 | 0 | 0 | 0 | 0 | 0 | 0 | 0 | 0 | 0 | 0
Hydrogen Cyanide | 74-90-8 | 79 | 0 | 0 | 0 | 0 | 0 | 0 | 0 | 0 | 0 | 0
Hydrogen Sulfide | 111-65-9 | 81 | 0 | 0 | -0.2968 | 0 | 0 | 0 | 0.022745 | 0 | 0 | 0
Lead | 7439-92-1 | 83 | 0 | 0 | 0 | 0 | 0 | 0 | 0 | 0 | 0 | 0
Manganese | 7439-96-5 | 85 | 0 | 0 | 0 | 0 | 0 | 0 | 0 | 0 | 0 | 0
Mercury | 7439-97-6 | 87 | 0 | 0 | 0 | 0 | 0 | 0 | 0 | 0 | 0 | 0
Methanol | 67-56-1 | 88 | 0 | 0 | -5523.4482 | 0 | 0 | 0 | 0 | 0 | 0 | 0
Naphthalene | 91-20-3 | 110 | 0.61172 | 0 | 7.961 | 0 | 0 | 0 | 0 | 0 | 0 | 0
Nickel | 7440020 | 111 | 0 | 0 | 0 | 0 | 0 | 0 | 0 | 0 | 0 | 0
Phenol | 108952 | 124 | 0 | 0 | 0 | 0 | 0 | 0 | 0 | 0 | 0 | 0
PAH | 1150 | 130 | 0 | 0 | 0 | 0 | 0 | 0 | 0 | 0 | 0 | 0
Toluene | 108-88-3 | 145 | 20.4128 | 0 | 97.2623 | 0 | 0 | 12.0832 | 0.56883 | 0 | 0 | 6.16
Xylene | 1330-20-7 | 151 | 26.8783 | 0 | 187.2885 | 0 | 0 | 3.2157 | 0.77595 | 0 | 0 | 1.18
Zinc | 7440-66-6 | 152 | 0 | 0 | 0 | 0 | 0 | 0 | 0 | 0 | 0 | 0
Benzo(A)Anthracene | 56553 | 158 | 0 | 0 | 0 | 0 | 0 | 0 | 0 | 0 | 0 | 0
Benzo(B)Fluoranthene | 205992 | 160 | 0 | 0 | 0 | 0 | 0 | 0 | 0 | 0 | 0 | 0
Benzo(K)Fluoranthene | 207089 | 161 | 0 | 0 | 0 | 0 | 0 | 0 | 0 | 0 | 0 | 0
Indeno(123cd)Pyrene | 193395 | 163 | 0 | 0 | 0 | 0 | 0 | 0 | 0 | 0 | 0 | 0
Sulfuric Acid | 2148878 | 166 | 0 | 0 | 0 | 0 | 0 | 0 | 0 | 0 | 0 | 0
Ethyl Benzene | 100-41-4 | 167 | 0 | 0 | 8.0375 | 0 | 0 | 0 | 0 | 0 | 0 | 0
n-Hexane | 110-54-3 | 168 | 0 | 0 | 6.2533 | 0 | 0 | 0 | 0 | 0 | 0 | 0
Table 12
Peak Hourly Changes in Direct Operational TAC Emissions by Modeling IDs for Area Sources (lb/hr)
Species | CAS No. | ACE No. | 100 | 254 | 258 | 330 | 346 | 834 | 837 | 1001 | 1002 | 1016
Acetaldehyde | 75-07-0 | 1 | 0 | 0 | 0 | 0 | 0 | 0 | 0 | 0 | 0 | 0
Acrolein | 107-02-8 | 3 | 0 | 0 | 0 | 0 | 0 | 0 | 0 | 0 | 0 | 0
Ammonia | 7664-41-7 | 9 | 0 | 0 | 0 | 0 | 0 | 0 | 0 | 0 | 0 | 0
Benzene | 71-43-2 | 13 | 7.6117e-05 | 0 | 0.0039988 | 0 | 0 | 0.0006302 | 1.7537e-05 | 0 | 0 | 0
1,3-Butadiene | 106-99-0 | 20 | 0 | 0 | 2.8708e-21 | 0 | 0 | 0 | 0 | 0 | 0 | 0
Cadmium | 7440-43-9 | 22 | 0 | 0 | 0 | 0 | 0 | 0 | 0 | 0 | 0 | 0
Hex. Chrom | 18540299 | 36 | 0 | 0 | 0 | 0 | 0 | 0 | 0 | 0 | 0 | 0
Copper | 7440-50-8 | 38 | 0 | 0 | 0 | 0 | 0 | 0 | 0 | 0 | 0 | 0
Formaldehyde | 50-00-0 | 70 | 0 | 0 | 0 | 0 | 0 | 0 | 0 | 0 | 0 | 0
Hydrogen Cyanide | 74-90-8 | 79 | 0 | 0 | 0 | 0 | 0 | 0 | 0 | 0 | 0 | 0
Hydrogen Sulfide | 111-65-9 | 81 | 0 | 0 | -3.3882e-05 | 0 | 0 | 0 | 2.5964e-06 | 0 | 0 | 0
Lead | 7439-92-1 | 83 | 0 | 0 | 0 | 0 | 0 | 0 | 0 | 0 | 0 | 0
Manganese | 7439-96-5 | 85 | 0 | 0 | 0 | 0 | 0 | 0 | 0 | 0 | 0 | 0
Mercury | 7439-97-6 | 87 | 0 | 0 | 0 | 0 | 0 | 0 | 0 | 0 | 0 | 0
Methanol | 67-56-1 | 88 | 0 | 0 | -0.63053 | 0 | 0 | 0 | 0 | 0 | 0 | 0
Naphthalene | 91-20-3 | 110 | 6.9831e-05 | 0 | 0.00090879 | 0 | 0 | 0 | 0 | 0 | 0 | 0
Nickel | 7440020 | 111 | 0 | 0 | 0 | 0 | 0 | 0 | 0 | 0 | 0 | 0
Phenol | 108952 | 124 | 0 | 0 | 0 | 0 | 0 | 0 | 0 | 0 | 0 | 0
PAH | 1150 | 130 | 0 | 0 | 0 | 0 | 0 | 0 | 0 | 0 | 0 | 0
Toluene | 108-88-3 | 145 | 0.0023302 | 0 | 0.011103 | 0 | 0 | 0.0013794 | 6.4935e-05 | 0 | 0 | 0.0007032
Xylene | 1330-20-7 | 151 | 0.0030683 | 0 | 0.02138 | 0 | 0 | 0.00036709 | 8.8578e-05 | 0 | 0 | 0.0001347
Zinc | 7440-66-6 | 152 | 0 | 0 | 0 | 0 | 0 | 0 | 0 | 0 | 0 | 0
Benzo(A)Anthracene | 56553 | 158 | 0 | 0 | 0 | 0 | 0 | 0 | 0 | 0 | 0 | 0
Benzo(B)Fluoranthene | 205992 | 160 | 0 | 0 | 0 | 0 | 0 | 0 | 0 | 0 | 0 | 0
Benzo(K)Fluoranthene | 207089 | 161 | 0 | 0 | 0 | 0 | 0 | 0 | 0 | 0 | 0 | 0
Indeno(123cd)Pyrene | 193395 | 163 | 0 | 0 | 0 | 0 | 0 | 0 | 0 | 0 | 0 | 0
Sulfuric Acid | 2148878 | 166 | 0 | 0 | 0 | 0 | 0 | 0 | 0 | 0 | 0 | 0
Ethyl Benzene | 100-41-4 | 167 | 0 | 0 | 0.00091752 | 0 | 0 | 0 | 0 | 0 | 0 | 0
n-Hexane | 110-54-3 | 168 | 0 | 0 | 0.00071385 | 0 | 0 | 0 | 0 | 0 | 0 | 0
Area (m2) |  |  | 455000.041 | 11750.5596 | 12210.2507 | 6299.5975 | 10000 | 11990.251 | 7199.9994 | 600 | 153000 | 4932.5178
1/Area (m-2) |  |  | 2.1978e-06 | 8.5102e-05 | 8.1898e-05 | 0.00015874 | 0.0001 | 8.3401e-05 | 0.00013889 | 0.0016667 | 6.5359e-06 | 0.00020274
Table 13
Annual Average Emissions for ACE2588 Modeling of Area Sources (g/s) - Positive Emissions
Species | CAS No. | ACE No. | 100 | 254 | 258 | 330 | 346 | 834 | 837 | 1001 | 1002 | 1016
Acetaldehyde | 75-07-0 | 1 | 0 | 0 | 0 | 0 | 0 | 0 | 0 | 0 | 0 | 0
Acrolein | 107-02-8 | 3 | 0 | 0 | 0 | 0 | 0 | 0 | 0 | 0 | 0 | 0
Ammonia | 7664-41-7 | 9 | 0 | 0 | 0 | 0 | 0 | 0 | 0 | 0 | 0 | 0
Benzene | 71-43-2 | 13 | 9.5907e-06 | 0 | 0.00050385 | 0 | 0 | 7.9406e-05 | 2.2097e-06 | 0 | 0 | 0
1,3-Butadiene | 106-99-0 | 20 | 0 | 0 | 3.6172e-22 | 0 | 0 | 0 | 0 | 0 | 0 | 0
Cadmium | 7440-43-9 | 22 | 0 | 0 | 0 | 0 | 0 | 0 | 0 | 0 | 0 | 0
Hex. Chrom | 18540299 | 36 | 0 | 0 | 0 | 0 | 0 | 0 | 0 | 0 | 0 | 0
Copper | 7440-50-8 | 38 | 0 | 0 | 0 | 0 | 0 | 0 | 0 | 0 | 0 | 0
Formaldehyde | 50-00-0 | 70 | 0 | 0 | 0 | 0 | 0 | 0 | 0 | 0 | 0 | 0
Hydrogen Cyanide | 74-90-8 | 79 | 0 | 0 | 0 | 0 | 0 | 0 | 0 | 0 | 0 | 0
Hydrogen Sulfide | 111-65-9 | 81 | 0 | 0 | 0 | 0 | 0 | 0 | 3.2715e-07 | 0 | 0 | 0
Lead | 7439-92-1 | 83 | 0 | 0 | 0 | 0 | 0 | 0 | 0 | 0 | 0 | 0
Manganese | 7439-96-5 | 85 | 0 | 0 | 0 | 0 | 0 | 0 | 0 | 0 | 0 | 0
Mercury | 7439-97-6 | 87 | 0 | 0 | 0 | 0 | 0 | 0 | 0 | 0 | 0 | 0
Methanol | 67-56-1 | 88 | 0 | 0 | 0 | 0 | 0 | 0 | 0 | 0 | 0 | 0
Naphthalene | 91-20-3 | 110 | 8.7987e-06 | 0 | 0.00011451 | 0 | 0 | 0 | 0 | 0 | 0 | 0
Nickel | 7440020 | 111 | 0 | 0 | 0 | 0 | 0 | 0 | 0 | 0 | 0 | 0
Phenol | 108952 | 124 | 0 | 0 | 0 | 0 | 0 | 0 | 0 | 0 | 0 | 0
PAH | 1150 | 130 | 0 | 0 | 0 | 0 | 0 | 0 | 0 | 0 | 0 | 0
Toluene | 108-88-3 | 145 | 0.00029361 | 0 | 0.001399 | 0 | 0 | 0.0001738 | 8.1818e-06 | 0 | 0 | 8.8603e-05
Xylene | 1330-20-7 | 151 | 0.00038661 | 0 | 0.0026939 | 0 | 0 | 4.6253e-05 | 1.1161e-05 | 0 | 0 | 1.6973e-05
Zinc | 7440-66-6 | 152 | 0 | 0 | 0 | 0 | 0 | 0 | 0 | 0 | 0 | 0
Benzo(A)Anthracene | 56553 | 158 | 0 | 0 | 0 | 0 | 0 | 0 | 0 | 0 | 0 | 0
Benzo(B)Fluoranthene | 205992 | 160 | 0 | 0 | 0 | 0 | 0 | 0 | 0 | 0 | 0 | 0
Benzo(K)Fluoranthene | 207089 | 161 | 0 | 0 | 0 | 0 | 0 | 0 | 0 | 0 | 0 | 0
Indeno(123cd)Pyrene | 193395 | 163 | 0 | 0 | 0 | 0 | 0 | 0 | 0 | 0 | 0 | 0
Sulfuric Acid | 2148878 | 166 | 0 | 0 | 0 | 0 | 0 | 0 | 0 | 0 | 0 | 0
Ethyl Benzene | 100-41-4 | 167 | 0 | 0 | 0.00011561 | 0 | 0 | 0 | 0 | 0 | 0 | 0
n-Hexane | 110-54-3 | 168 | 0 | 0 | 8.9945e-05 | 0 | 0 | 0 | 0 | 0 | 0 | 0
Table 14
Peak Hourly Emissions for ACE2588 Modeling of Area Sources (g/s) - Positive Emissions
Species | CAS No. | ACE No. | 100 | 254 | 258 | 330 | 346 | 834 | 837 | 1001 | 1002 | 1016
Acetaldehyde | 75-07-0 | 1 | 0 | 0 | 0 | 0 | 0 | 0 | 0 | 0 | 0 | 0
Acrolein | 107-02-8 | 3 | 0 | 0 | 0 | 0 | 0 | 0 | 0 | 0 | 0 | 0
Ammonia | 7664-41-7 | 9 | 0 | 0 | 0 | 0 | 0 | 0 | 0 | 0 | 0 | 0
Benzene | 71-43-2 | 13 | 9.5907e-06 | 0 | 0.00050385 | 0 | 0 | 7.9406e-05 | 2.2097e-06 | 0 | 0 | 0
1,3-Butadiene | 106-99-0 | 20 | 0 | 0 | 3.6172e-22 | 0 | 0 | 0 | 0 | 0 | 0 | 0
Cadmium | 7440-43-9 | 22 | 0 | 0 | 0 | 0 | 0 | 0 | 0 | 0 | 0 | 0
Hex. Chrom | 18540299 | 36 | 0 | 0 | 0 | 0 | 0 | 0 | 0 | 0 | 0 | 0
Copper | 7440-50-8 | 38 | 0 | 0 | 0 | 0 | 0 | 0 | 0 | 0 | 0 | 0
Formaldehyde | 50-00-0 | 70 | 0 | 0 | 0 | 0 | 0 | 0 | 0 | 0 | 0 | 0
Hydrogen Cyanide | 74-90-8 | 79 | 0 | 0 | 0 | 0 | 0 | 0 | 0 | 0 | 0 | 0
Hydrogen Sulfide | 111-65-9 | 81 | 0 | 0 | 0 | 0 | 0 | 0 | 3.2715e-07 | 0 | 0 | 0
Lead | 7439-92-1 | 83 | 0 | 0 | 0 | 0 | 0 | 0 | 0 | 0 | 0 | 0
Manganese | 7439-96-5 | 85 | 0 | 0 | 0 | 0 | 0 | 0 | 0 | 0 | 0 | 0
Mercury | 7439-97-6 | 87 | 0 | 0 | 0 | 0 | 0 | 0 | 0 | 0 | 0 | 0
Methanol | 67-56-1 | 88 | 0 | 0 | 0 | 0 | 0 | 0 | 0 | 0 | 0 | 0
Naphthalene | 91-20-3 | 110 | 8.7987e-06 | 0 | 0.00011451 | 0 | 0 | 0 | 0 | 0 | 0 | 0
Nickel | 7440020 | 111 | 0 | 0 | 0 | 0 | 0 | 0 | 0 | 0 | 0 | 0
Phenol | 108952 | 124 | 0 | 0 | 0 | 0 | 0 | 0 | 0 | 0 | 0 | 0
PAH | 1150 | 130 | 0 | 0 | 0 | 0 | 0 | 0 | 0 | 0 | 0 | 0
Toluene | 108-88-3 | 145 | 0.00029361 | 0 | 0.001399 | 0 | 0 | 0.0001738 | 8.1818e-06 | 0 | 0 | 8.8603e-05
Xylene | 1330-20-7 | 151 | 0.00038661 | 0 | 0.0026939 | 0 | 0 | 4.6253e-05 | 1.1161e-05 | 0 | 0 | 1.6973e-05
Zinc | 7440-66-6 | 152 | 0 | 0 | 0 | 0 | 0 | 0 | 0 | 0 | 0 | 0
Benzo(A)Anthracene | 56553 | 158 | 0 | 0 | 0 | 0 | 0 | 0 | 0 | 0 | 0 | 0
Benzo(B)Fluoranthene | 205992 | 160 | 0 | 0 | 0 | 0 | 0 | 0 | 0 | 0 | 0 | 0
Benzo(K)Fluoranthene | 207089 | 161 | 0 | 0 | 0 | 0 | 0 | 0 | 0 | 0 | 0 | 0
Indeno(123cd)Pyrene | 193395 | 163 | 0 | 0 | 0 | 0 | 0 | 0 | 0 | 0 | 0 | 0
Sulfuric Acid | 2148878 | 166 | 0 | 0 | 0 | 0 | 0 | 0 | 0 | 0 | 0 | 0
Ethyl Benzene | 100-41-4 | 167 | 0 | 0 | 0.00011561 | 0 | 0 | 0 | 0 | 0 | 0 | 0
n-Hexane | 110-54-3 | 168 | 0 | 0 | 8.9945e-05 | 0 | 0 | 0 | 0 | 0 | 0 | 0
Table 15
Annual Average Emissions for ACE2588 Modeling of Area Sources (g/s) - Negative Emissions
Species | CAS No. | ACE No. | 100 | 254 | 258 | 330 | 346 | 834 | 837 | 1001 | 1002 | 1016
Acetaldehyde | 75-07-0 | 1 | 0 | 0 | 0 | 0 | 0 | 0 | 0 | 0 | 0 | 0
Acrolein | 107-02-8 | 3 | 0 | 0 | 0 | 0 | 0 | 0 | 0 | 0 | 0 | 0
Ammonia | 7664-41-7 | 9 | 0 | 0 | 0 | 0 | 0 | 0 | 0 | 0 | 0 | 0
Benzene | 71-43-2 | 13 | 0 | 0 | 0 | 0 | 0 | 0 | 0 | 0 | 0 | 0
1,3-Butadiene | 106-99-0 | 20 | 0 | 0 | 0 | 0 | 0 | 0 | 0 | 0 | 0 | 0
Cadmium | 7440-43-9 | 22 | 0 | 0 | 0 | 0 | 0 | 0 | 0 | 0 | 0 | 0
Hex. Chrom | 18540299 | 36 | 0 | 0 | 0 | 0 | 0 | 0 | 0 | 0 | 0 | 0
Copper | 7440-50-8 | 38 | 0 | 0 | 0 | 0 | 0 | 0 | 0 | 0 | 0 | 0
Formaldehyde | 50-00-0 | 70 | 0 | 0 | 0 | 0 | 0 | 0 | 0 | 0 | 0 | 0
Hydrogen Cyanide | 74-90-8 | 79 | 0 | 0 | 0 | 0 | 0 | 0 | 0 | 0 | 0 | 0
Hydrogen Sulfide | 111-65-9 | 81 | 0 | 0 | -4.2691e-06 | 0 | 0 | 0 | 0 | 0 | 0 | 0
Lead | 7439-92-1 | 83 | 0 | 0 | 0 | 0 | 0 | 0 | 0 | 0 | 0 | 0
Manganese | 7439-96-5 | 85 | 0 | 0 | 0 | 0 | 0 | 0 | 0 | 0 | 0 | 0
Mercury | 7439-97-6 | 87 | 0 | 0 | 0 | 0 | 0 | 0 | 0 | 0 | 0 | 0
Methanol | 67-56-1 | 88 | 0 | 0 | -0.079447 | 0 | 0 | 0 | 0 | 0 | 0 | 0
Naphthalene | 91-20-3 | 110 | 0 | 0 | 0 | 0 | 0 | 0 | 0 | 0 | 0 | 0
Nickel | 7440020 | 111 | 0 | 0 | 0 | 0 | 0 | 0 | 0 | 0 | 0 | 0
Phenol | 108952 | 124 | 0 | 0 | 0 | 0 | 0 | 0 | 0 | 0 | 0 | 0
PAH | 1150 | 130 | 0 | 0 | 0 | 0 | 0 | 0 | 0 | 0 | 0 | 0
Toluene | 108-88-3 | 145 | 0 | 0 | 0 | 0 | 0 | 0 | 0 | 0 | 0 | 0
Xylene | 1330-20-7 | 151 | 0 | 0 | 0 | 0 | 0 | 0 | 0 | 0 | 0 | 0
Zinc | 7440-66-6 | 152 | 0 | 0 | 0 | 0 | 0 | 0 | 0 | 0 | 0 | 0
Benzo(A)Anthracene | 56553 | 158 | 0 | 0 | 0 | 0 | 0 | 0 | 0 | 0 | 0 | 0
Benzo(B)Fluoranthene | 205992 | 160 | 0 | 0 | 0 | 0 | 0 | 0 | 0 | 0 | 0 | 0
Benzo(K)Fluoranthene | 207089 | 161 | 0 | 0 | 0 | 0 | 0 | 0 | 0 | 0 | 0 | 0
Indeno(123cd)Pyrene | 193395 | 163 | 0 | 0 | 0 | 0 | 0 | 0 | 0 | 0 | 0 | 0
Sulfuric Acid | 2148878 | 166 | 0 | 0 | 0 | 0 | 0 | 0 | 0 | 0 | 0 | 0
Ethyl Benzene | 100-41-4 | 167 | 0 | 0 | 0 | 0 | 0 | 0 | 0 | 0 | 0 | 0
n-Hexane | 110-54-3 | 168 | 0 | 0 | 0 | 0 | 0 | 0 | 0 | 0 | 0 | 0
Table 16
Peak Hourly Emissions for ACE2588 Modeling of Area Sources (g/s) - Negative Emissions
Species | CAS No. | ACE No. | 100 | 254 | 258 | 330 | 346 | 834 | 837 | 1001 | 1002 | 1016
Acetaldehyde | 75-07-0 | 1 | 0 | 0 | 0 | 0 | 0 | 0 | 0 | 0 | 0 | 0
Acrolein | 107-02-8 | 3 | 0 | 0 | 0 | 0 | 0 | 0 | 0 | 0 | 0 | 0
Ammonia | 7664-41-7 | 9 | 0 | 0 | 0 | 0 | 0 | 0 | 0 | 0 | 0 | 0
Benzene | 71-43-2 | 13 | 0 | 0 | 0 | 0 | 0 | 0 | 0 | 0 | 0 | 0
1,3-Butadiene | 106-99-0 | 20 | 0 | 0 | 0 | 0 | 0 | 0 | 0 | 0 | 0 | 0
Cadmium | 7440-43-9 | 22 | 0 | 0 | 0 | 0 | 0 | 0 | 0 | 0 | 0 | 0
Hex. Chrom | 18540299 | 36 | 0 | 0 | 0 | 0 | 0 | 0 | 0 | 0 | 0 | 0
Copper | 7440-50-8 | 38 | 0 | 0 | 0 | 0 | 0 | 0 | 0 | 0 | 0 | 0
Formaldehyde | 50-00-0 | 70 | 0 | 0 | 0 | 0 | 0 | 0 | 0 | 0 | 0 | 0
Hydrogen Cyanide | 74-90-8 | 79 | 0 | 0 | 0 | 0 | 0 | 0 | 0 | 0 | 0 | 0
Hydrogen Sulfide | 111-65-9 | 81 | 0 | 0 | -4.2691e-06 | 0 | 0 | 0 | 0 | 0 | 0 | 0
Lead | 7439-92-1 | 83 | 0 | 0 | 0 | 0 | 0 | 0 | 0 | 0 | 0 | 0
Manganese | 7439-96-5 | 85 | 0 | 0 | 0 | 0 | 0 | 0 | 0 | 0 | 0 | 0
Mercury | 7439-97-6 | 87 | 0 | 0 | 0 | 0 | 0 | 0 | 0 | 0 | 0 | 0
Methanol | 67-56-1 | 88 | 0 | 0 | -0.079447 | 0 | 0 | 0 | 0 | 0 | 0 | 0
Naphthalene | 91-20-3 | 110 | 0 | 0 | 0 | 0 | 0 | 0 | 0 | 0 | 0 | 0
Nickel | 7440020 | 111 | 0 | 0 | 0 | 0 | 0 | 0 | 0 | 0 | 0 | 0
Phenol | 108952 | 124 | 0 | 0 | 0 | 0 | 0 | 0 | 0 | 0 | 0 | 0
PAH | 1150 | 130 | 0 | 0 | 0 | 0 | 0 | 0 | 0 | 0 | 0 | 0
Toluene | 108-88-3 | 145 | 0 | 0 | 0 | 0 | 0 | 0 | 0 | 0 | 0 | 0
Xylene | 1330-20-7 | 151 | 0 | 0 | 0 | 0 | 0 | 0 | 0 | 0 | 0 | 0
Zinc | 7440-66-6 | 152 | 0 | 0 | 0 | 0 | 0 | 0 | 0 | 0 | 0 | 0
Benzo(A)Anthracene | 56553 | 158 | 0 | 0 | 0 | 0 | 0 | 0 | 0 | 0 | 0 | 0
Benzo(B)Fluoranthene | 205992 | 160 | 0 | 0 | 0 | 0 | 0 | 0 | 0 | 0 | 0 | 0
Benzo(K)Fluoranthene | 207089 | 161 | 0 | 0 | 0 | 0 | 0 | 0 | 0 | 0 | 0 | 0
Indeno(123cd)Pyrene | 193395 | 163 | 0 | 0 | 0 | 0 | 0 | 0 | 0 | 0 | 0 | 0
Sulfuric Acid | 2148878 | 166 | 0 | 0 | 0 | 0 | 0 | 0 | 0 | 0 | 0 | 0
Ethyl Benzene | 100-41-4 | 167 | 0 | 0 | 0 | 0 | 0 | 0 | 0 | 0 | 0 | 0
n-Hexane | 110-54-3 | 168 | 0 | 0 | 0 | 0 | 0 | 0 | 0 | 0 | 0 | 0

## Tables 17 & 18
Table 17
Annual Average TAC Emissions for Point Sources (g/s) - Current Proposed Project Emissions
Species | CAS No. | ACE No. | 90026 | 90027 | 90052
Acetaldehyde | 75-07-0 | 1 | 0 | 0 | 0.0003262
Acrolein | 107-02-8 | 3 | 0 | 0 | 0
Ammonia | 7664-41-7 | 9 | 0 | 0 | 0.022295
Benzene | 71-43-2 | 13 | 0 | 0 | 0
1,3-Butadiene | 106-99-0 | 20 | 0 | 0 | 0
Cadmium | 7440-43-9 | 22 | 0 | 0 | 0
Hex. Chrom | 18540299 | 36 | 0 | 0 | 1.0718e-08
Copper | 7440-50-8 | 38 | 0 | 1.6578e-05 | 1.1417e-06
Formaldehyde | 50-00-0 | 70 | 0 | 0 | 0.0008854
Hydrogen Cyanide | 74-90-8 | 79 | 0 | 0 | 0
Hydrogen Sulfide | 111-65-9 | 81 | 0 | 0 | 0
Lead | 7439-92-1 | 83 | 0 | 0 | 0
Manganese | 7439-96-5 | 85 | 0 | 0.00025504 | 1.0252e-05
Mercury | 7439-97-6 | 87 | 0 | 0 | 2.2834e-06
Methanol | 67-56-1 | 88 | 0 | 0 | 0
Naphthalene | 91-20-3 | 110 | 0 | 0 | 0.00018174
Nickel | 7440020 | 111 | 0 | 7.574e-05 | 1.1417e-06
Phenol | 108952 | 124 | 0 | 0 | 9.087e-05
PAH | 1150 | 130 | 0 | 0 | 1.8174e-08
Toluene | 108-88-3 | 145 | 0 | 0 | 0.0006757
Xylene | 1330-20-7 | 151 | 0 | 0 | 0
Zinc | 7440-66-6 | 152 | 0 | 0 | 1.4912e-05
Benzo(A)Anthracene | 56553 | 158 | 0 | 0 | 1.0485e-07
Benzo(B)Fluoranthene | 205992 | 160 | 0 | 0 | 6.058e-08
Benzo(K)Fluoranthene | 207089 | 161 | 0 | 0 | 3.961e-08
Indeno(123cd)Pyrene | 193395 | 163 | 0 | 0 | 3.961e-08
Sulfuric Acid | 2148878 | 166 | 0 | 0 | 0.0005126
Ethyl Benzene | 100-41-4 | 167 | 0 | 0 | 0
n-Hexane | 110-54-3 | 168 | 0 | 0 | 0
Table 18
Peak Hourly TAC Emissions for Point Sources (g/s) - Current Proposed Project Emissions
Species | CAS No. | ACE No. | 90026 | 90027 | 90052
Acetaldehyde | 75-07-0 | 1 | 0 | 0 | 0.0003495
Acrolein | 107-02-8 | 3 | 0 | 0 | 0
Ammonia | 7664-41-7 | 9 | 0 | 0 | 0.02268
Benzene | 71-43-2 | 13 | 0 | 0 | 0
1,3-Butadiene | 106-99-0 | 20 | 0 | 0 | 0
Cadmium | 7440-43-9 | 22 | 0 | 0 | 0
Hex. Chrom | 18540299 | 36 | 0 | 0 | 1.1184e-08
Copper | 7440-50-8 | 38 | 0 | 2.0722e-05 | 1.1883e-06
Formaldehyde | 50-00-0 | 70 | 0 | 0 | 0.000932
Hydrogen Cyanide | 74-90-8 | 79 | 0 | 0 | 0
Hydrogen Sulfide | 111-65-9 | 81 | 0 | 0 | 0
Lead | 7439-92-1 | 83 | 0 | 0 | 0
Manganese | 7439-96-5 | 85 | 0 | 0.0003188 | 1.0718e-05
Mercury | 7439-97-6 | 87 | 0 | 0 | 2.33e-06
Methanol | 67-56-1 | 88 | 0 | 0 | 0
Naphthalene | 91-20-3 | 110 | 0 | 0 | 0.00018873
Nickel | 7440020 | 111 | 0 | 9.4675e-05 | 1.1883e-06
Phenol | 108952 | 124 | 0 | 0 | 9.553e-05
PAH | 1150 | 130 | 0 | 0 | 1.9106e-08
Toluene | 108-88-3 | 145 | 0 | 0 | 0.000699
Xylene | 1330-20-7 | 151 | 0 | 0 | 0
Zinc | 7440-66-6 | 152 | 0 | 0 | 1.5378e-05
Benzo(A)Anthracene | 56553 | 158 | 0 | 0 | 1.0951e-07
Benzo(B)Fluoranthene | 205992 | 160 | 0 | 0 | 6.291e-08
Benzo(K)Fluoranthene | 207089 | 161 | 0 | 0 | 3.961e-08
Indeno(123cd)Pyrene | 193395 | 163 | 0 | 0 | 3.961e-08
Sulfuric Acid | 2148878 | 166 | 0 | 0 | 0.0005126
Ethyl Benzene | 100-41-4 | 167 | 0 | 0 | 0
n-Hexane | 110-54-3 | 168 | 0 | 0 | 0