## Table 1
Table 1
Daily Mitigated Construction Emissions Week of 1/3/2002 with Currently Proposed Project Modifications Construction Emissions
Process/Activity/Terminal | CO (lb/day) | VOC (lb/day) | NOx (lb/day) | SOx (lb/day) | PM10 (lb/day)
Light Hydro Unit #1 Modifications | 0 | 0 | 0 | 0 | 0
ISO-SIV Conversion to Light Hydro Unit #2 | 132.4142 | 20.2395 | 103.3125 | 6.8704 | 37.8722
#3 Reformer Fractionator Modifications | 0 | 0 | 0 | 0 | 0
Debutanizer Modifications in Gasoline Fractionation Area | 0 | 0 | 0 | 0 | 0
New FCCU Rerun Bottoms Splitter | 123.6684 | 20.2679 | 122.4586 | 8.6834 | 38.7313
North Hydrogen Plant Modifications | 46.7818 | 7.6789 | 51.1523 | 3.9853 | 10.5098
MTBE Unit Conversion to Iso-Octene | 73.3813 | 11.6987 | 42.5853 | 5.4682 | 8.4731
Cat-Poly Unit Conversion to Dimerization Unit | 0 | 0 | 0 | 0 | 0
Mid-Barrel Unit Conversion to Gasoline Hydrotreater | 65.4544 | 10.7966 | 66.353 | 4.7915 | 19.7113
Tank Farm Piping Modifications | 0 | 0 | 0 | 0 | 0
New Pentane Off-Loading Racks at Pentane Rail Car Loading Facility | 73.8406 | 11.133 | 51.4651 | 3.2357 | 25.3472
New Pentane Transfer Pumps at Pentane Spheres | 39.7602 | 6.4722 | 38.0806 | 2.578 | 14.7611
Butane Loading Facilities at Polypropylene Loading Facility | 102.9194 | 16.8356 | 104.4396 | 6.9412 | 50.7123
Marine Terminal 2 Modifications for Ethanol Off-Loading | 0 | 0 | 0 | 0 | 0
Marine Terminal 2 Modifications for Pentanes Shipping | 72.7722 | 11.9625 | 69.3741 | 5.0486 | 19.7519
East Hynes Terminal Modifications | 0 | 0 | 0 | 0 | 0
Vinvale Terminal Modifications | 0 | 0 | 0 | 0 | 0
Hathaway Terminal Modifications | 0 | 0 | 0 | 0 | 0
Carson Terminal Modifications | 0 | 0 | 0 | 0 | 0
Colton Terminal Modifications | 0 | 0 | 0 | 0 | 0
General Grading | 0 | 0 | 0 | 0 | 1.8254
General Surface Coating | 0 | 24 | 0 | 0 | 0
General Asphaltic Paving | 0 | 0.10742 | 0 | 0 | 0
Total | 730.9924 | 141.1922 | 649.2211 | 47.6023 | 227.6957
Note: Totals may not match sums of individual values due to rounding

## Tables 2-7
Table 2
Maximum Daily Mitigated Construction Emissions
Source | CO (lbs/day) | VOC (lbs/day) | NOx (lbs/day) | SOx (lbs/day) | PM10 (lbs/day)
Construction Equipment | 18.41 | 6.09 | 39.1 | 5.72 | 2.58
Mitigation Reduction (%) | 0% | 5% | 5% | 5% | 5%
Mitigation Reduction (lb/day) | 0 | -0.3045 | -1.955 | -0.286 | -0.129
Remaining Emissions (lb/day) | 18.41 | 5.7855 | 37.145 | 5.434 | 2.451
On-Site Fugitive PM10 | -- | -- | -- | -- | 0
Mitigation Reduction (%) | -- | -- | -- | -- | 16%
Mitigation Reduction (lb/day) | -- | -- | -- | -- | 0
Remaining Emissions (lb/day) | -- | -- | -- | -- | 0
Motor Vehicles | 54.9713 | 5.9131 | 5.4404 | 0.03415 | 6.0221
Mitigation Reduction (%) | 0% | 0% | 0% | 0% | 0%
Mitigation Reduction (lb/day) | 0 | 0 | 0 | 0 | 0
Remaining Emissions (lb/day) | 54.9713 | 5.9131 | 5.4404 | 0.03415 | 6.0221
Total | 73.3813 | 11.6987 | 42.5853 | 5.4682 | 8.4731
| 73.3813 | 11.6987 | 42.5853 | 5.4682 | 8.4731
Table 3
Daily Mitigated CO Construction Emissions by Construction Month
Source | Emissions (lbs/day)
| 1 | 2 | 3 | 4 | 5 | 6 | 7
| 10.3063 | 14.446 | 24.3372 | 41.8843 | 56.1993 | 73.3813 | 52.5007
Construction Equipment | 1.565 | 1.565 | 6.97 | 11.27 | 18.615 | 18.41 | 21.54
Mitigation Reduction (%) | 0% | 0% | 0% | 0% | 0% | 0% | 0%
Mitigation Reduction (lb/day) | 0 | 0 | 0 | 0 | 0 | 0 | 0
Remaining Emissions (lb/day) | 1.565 | 1.565 | 6.97 | 11.27 | 18.615 | 18.41 | 21.54
On-Site Fugitive PM10 | -- | -- | -- | -- | -- | -- | --
Mitigation Reduction (%) | -- | -- | -- | -- | -- | -- | --
Mitigation Reduction (lb/day) | -- | -- | -- | -- | -- | -- | --
Remaining Emissions (lb/day) | -- | -- | -- | -- | -- | -- | --
Motor Vehicles | 8.7413 | 12.8811 | 17.3672 | 30.6144 | 37.5843 | 54.9713 | 30.9607
Mitigation Reduction (%) | 0% | 0% | 0% | 0% | 0% | 0% | 0%
Mitigation Reduction (lb/day) | 0 | 0 | 0 | 0 | 0 | 0 | 0
Remaining Emissions (lb/day) | 8.7413 | 12.8811 | 17.3672 | 30.6144 | 37.5843 | 54.9713 | 30.9607
Total | 10.3063 | 14.446 | 24.3372 | 41.8843 | 56.1993 | 73.3813 | 52.5007
Table 4
Daily Mitigated VOC Construction Emissions by Construction Month
Source | Emissions (lbs/day)
| 1 | 2 | 3 | 4 | 5 | 6 | 7
| 1.5945 | 2.0372 | 3.8714 | 6.4187 | 9.7916 | 11.6987 | 10.4227
Construction Equipment | 0.68 | 0.68 | 2.095 | 3.285 | 6.04 | 6.09 | 7.45
Mitigation Reduction (%) | 5% | 5% | 5% | 5% | 5% | 5% | 5%
Mitigation Reduction (lb/day) | -0.034 | -0.034 | -0.10475 | -0.16425 | -0.302 | -0.3045 | -0.3725
Remaining Emissions (lb/day) | 0.646 | 0.646 | 1.9903 | 3.1208 | 5.738 | 5.7855 | 7.0775
On-Site Fugitive PM10 | -- | -- | -- | -- | -- | -- | --
Mitigation Reduction (%) | -- | -- | -- | -- | -- | -- | --
Mitigation Reduction (lb/day) | -- | -- | -- | -- | -- | -- | --
Remaining Emissions (lb/day) | -- | -- | -- | -- | -- | -- | --
Motor Vehicles | 0.94846 | 1.3912 | 1.8812 | 3.298 | 4.0536 | 5.9131 | 3.3452
Mitigation Reduction (%) | 0% | 0% | 0% | 0% | 0% | 0% | 0%
Mitigation Reduction (lb/day) | 0 | 0 | 0 | 0 | 0 | 0 | 0
Remaining Emissions (lb/day) | 0.94846 | 1.3912 | 1.8812 | 3.298 | 4.0536 | 5.9131 | 3.3452
Total | 1.5945 | 2.0372 | 3.8714 | 6.4187 | 9.7916 | 11.6987 | 10.4227
Table 5
Daily Mitigated NOx Construction Emissions by Construction Month
Source | Emissions (lbs/day)
| 1 | 2 | 3 | 4 | 5 | 6 | 7
| 2.6891 | 3.1391 | 17.3095 | 25.7652 | 42.5853 | 32.6763 | 32.4604
Construction Equipment | 1.26 | 1.26 | 15.235 | 22.62 | 39.1 | 26.68 | 29.2
Mitigation Reduction (%) | 5% | 5% | 5% | 5% | 5% | 5% | 5%
Mitigation Reduction (lb/day) | -0.063 | -0.063 | -0.76175 | -1.131 | -1.955 | -1.334 | -1.46
Remaining Emissions (lb/day) | 1.197 | 1.197 | 14.4733 | 21.489 | 37.145 | 25.346 | 27.74
On-Site Fugitive PM10 | -- | -- | -- | -- | -- | -- | --
Mitigation Reduction (%) | -- | -- | -- | -- | -- | -- | --
Mitigation Reduction (lb/day) | -- | -- | -- | -- | -- | -- | --
Remaining Emissions (lb/day) | -- | -- | -- | -- | -- | -- | --
Motor Vehicles | 1.4921 | 1.9421 | 2.8362 | 4.2762 | 5.4404 | 7.3303 | 4.7203
Mitigation Reduction (%) | 0% | 0% | 0% | 0% | 0% | 0% | 0%
Mitigation Reduction (lb/day) | 0 | 0 | 0 | 0 | 0 | 0 | 0
Remaining Emissions (lb/day) | 1.4921 | 1.9421 | 2.8362 | 4.2762 | 5.4404 | 7.3303 | 4.7203
Total | 2.6891 | 3.1391 | 17.3095 | 25.7652 | 42.5853 | 32.6763 | 32.4604
Table 6
Daily Mitigated SOx Construction Emissions by Construction Month
Source | Emissions (lbs/day)
| 1 | 2 | 3 | 4 | 5 | 6 | 7
| 0.27111 | 0.27361 | 1.9138 | 3.2043 | 5.4682 | 3.4362 | 3.9442
Construction Equipment | 0.275 | 0.275 | 1.995 | 3.345 | 5.72 | 3.57 | 4.12
Mitigation Reduction (%) | 5% | 5% | 5% | 5% | 5% | 5% | 5%
Mitigation Reduction (lb/day) | -0.01375 | -0.01375 | -0.09975 | -0.16725 | -0.286 | -0.1785 | -0.206
Remaining Emissions (lb/day) | 0.26125 | 0.26125 | 1.8953 | 3.1778 | 5.434 | 3.3915 | 3.914
On-Site Fugitive PM10 | -- | -- | -- | -- | -- | -- | --
Mitigation Reduction (%) | -- | -- | -- | -- | -- | -- | --
Mitigation Reduction (lb/day) | -- | -- | -- | -- | -- | -- | --
Remaining Emissions (lb/day) | -- | -- | -- | -- | -- | -- | --
Motor Vehicles | 0.00986 | 0.01236 | 0.018505 | 0.026505 | 0.03415 | 0.04465 | 0.03015
Mitigation Reduction (%) | 0% | 0% | 0% | 0% | 0% | 0% | 0%
Mitigation Reduction (lb/day) | 0 | 0 | 0 | 0 | 0 | 0 | 0
Remaining Emissions (lb/day) | 0.00986 | 0.01236 | 0.018505 | 0.026505 | 0.03415 | 0.04465 | 0.03015
Total | 0.27111 | 0.27361 | 1.9138 | 3.2043 | 5.4682 | 3.4362 | 3.9442
Table 7
Daily Mitigated PM10 Construction Emissions by Construction Month
Source | Emissions (lbs/day)
| 1 | 2 | 3 | 4 | 5 | 6 | 7
| 1.0331 | 1.3769 | 3.5973 | 5.505 | 7.1479 | 8.4731 | 6.802
Construction Equipment | 0.17 | 0.17 | 1.425 | 2.275 | 2.705 | 2.58 | 2.92
Mitigation Reduction (%) | 5% | 5% | 5% | 5% | 5% | 5% | 5%
Mitigation Reduction (lb/day) | -0.0085 | -0.0085 | -0.07125 | -0.11375 | -0.13525 | -0.129 | -0.146
Remaining Emissions (lb/day) | 0.1615 | 0.1615 | 1.3537 | 2.1612 | 2.5697 | 2.451 | 2.774
On-Site Fugitive PM10 | 0 | 0 | 0.54138 | 0 | 0 | 0 | 0
Mitigation Reduction (%) | 16% | 16% | 16% | 16% | 16% | 16% | 16%
Mitigation Reduction (lb/day) | 0 | 0 | -0.08662 | 0 | 0 | 0 | 0
Remaining Emissions (lb/day) | 0 | 0 | 0.45476 | 0 | 0 | 0 | 0
Motor Vehicles | 0.87159 | 1.2154 | 2.2435 | 3.3437 | 4.5781 | 6.0221 | 4.028
Mitigation Reduction (%) | 0% | 0% | 0% | 0% | 0% | 0% | 0%
Mitigation Reduction (lb/day) | 0 | 0 | 0 | 0 | 0 | 0 | 0
Remaining Emissions (lb/day) | 0.87159 | 1.2154 | 2.2435 | 3.3437 | 4.5781 | 6.0221 | 4.028
Total | 1.0331 | 1.3769 | 3.5973 | 5.505 | 7.1479 | 8.4731 | 6.802

## Table 8
Table 8
Construction Equipment Emission Factorsa
Equipment Type | Fuel | Horsepowerb | CO | VOC | NOx | SOx | PM10
|  |  | lb/hr | lb/hr | lb/hr | lb/hr | lb/hr
Manlift | Diesel | 30 | 0.313 | 0.136 | 0.252 | 0.055 | 0.034
Backhoe | Diesel | 79 | 0.408 | 0.127 | 0.849 | 0.112 | 0.087
Welding Machine | Diesel | 35 | 0.321 | 0.123 | 0.291 | 0 | 0.037
Air Compressor | Diesel | 80 | 0.578 | 0.165 | 1.206 | 0.175 | 0.111
Crane | Diesel | 150 | 0.456 | 0.108 | 1.024 | 0.167 | 0.065
Forklift | Diesel | 110 | 0.43 | 0.119 | 0.81 | 0.135 | 0.085
65 Ton Crane | Diesel | 250 | 0.405 | 0.117 | 1.88 | 0.326 | 0.062
Concrete Saw | Gasoline | 10 | 0 | 0 | 0.143 | 0 | 0
a These are composite horsepower-based off-road emission factors for 2005 developed for the SCAQMD by CARB
from its Off-road Model. The composite off-road emission factors were derived based on the equipment category
(tractor, dozer, scraper, etc.), and average equipment age and horsepower rating within horsepower ranges for
the year. The emission factors can be downloaded from http://www.aqmd.gov/ceqa/hdbk.html/offroadEF05_20.xls
The May 2001 Final EIR analysis calculated emissions from construction equipment exhaust using emission factors
from Table A9-8-B of the November 1993 SCAQMD CEQA Air Quality Handbook. The emission factors in Table 9
are based on currently available information regarding emissions from construction equipment in the South Coast Air
Basin, including effects of emission standards for off-road engines that went into effect after 1993, and more
accurately represent emissions from construction equipment during construction of the currently proposed project
modifications during 2005 than the emission factors in the 1993 SCAQMD CEQA Air Quality Handbook..
b From Table A9-8-C of SCAQMD CEQA Air Quality Handbook, November 1993, for backhoe,welding machine,
concrete pump and vibratory roller. Others are from engineering firm estimates.

## Tables 9-14
Table 9
Construction Equipment Usage by Construction Month
Equipment Type | Hours/ Day | Number/Montha
|  | 1 | 2 | 3 | 4 | 5 | 6 | 7
Manlift | 10 | 0.5 | 0.5 |  |  | 0.5 | 1 | 2
Backhoe | 10 | bar: Number/Montha 3 to Number/Montha 4
Welding Machine | 10 | Number/Montha 5: 2; Number/Montha 6: 2; Number/Montha 7: 2
Air Compressor | 10 | Number/Montha 3: 0.5; Number/Montha 4: 0.5
Crane | 10 | Number/Montha 5: 0.5; Number/Montha 6: 1; Number/Montha 7: 1
Forklift | 10 | bar: Number/Montha 4 to Number/Montha 7
65 Ton Crane | 10 | bar: Number/Montha 5
Concrete Saw | 10 | Number/Montha 3: 0.5
a Numbers less than one reflect part-time use
Table 10
Daily Unmitigated Construction Equipment CO Emissions by Construction Month
Equipment Type | lbs/day
| 1 | 2 | 3 | 4 | 5 | 6 | 7
Manlift | 1.565 | 1.565 | 0 | 0 | 1.565 | 3.13 | 6.26
Backhoe | 0 | 0 | 4.08 | 4.08 | 0 | 0 | 0
Welding Machine | 0 | 0 | 0 | 0 | 6.42 | 6.42 | 6.42
Air Compressor | 0 | 0 | 2.89 | 2.89 | 0 | 0 | 0
Crane | 0 | 0 | 0 | 0 | 2.28 | 4.56 | 4.56
Forklift | 0 | 0 | 0 | 4.3 | 4.3 | 4.3 | 4.3
65 Ton Crane | 0 | 0 | 0 | 0 | 4.05 | 0 | 0
Concrete Saw | 0 | 0 | 0 | 0 | 0 | 0 | 0
Total | 1.565 | 1.565 | 6.97 | 11.27 | 18.615 | 18.41 | 21.54
Table 11
Daily Unmitigated Construction Equipment VOC Emissions by Construction Month
Equipment Type | lbs/day
| 1 | 2 | 3 | 4 | 5 | 6 | 7
Manlift | 0.68 | 0.68 | 0 | 0 | 0.68 | 1.36 | 2.72
Backhoe | 0 | 0 | 1.27 | 1.27 | 0 | 0 | 0
Welding Machine | 0 | 0 | 0 | 0 | 2.46 | 2.46 | 2.46
Air Compressor | 0 | 0 | 0.825 | 0.825 | 0 | 0 | 0
Crane | 0 | 0 | 0 | 0 | 0.54 | 1.08 | 1.08
Forklift | 0 | 0 | 0 | 1.19 | 1.19 | 1.19 | 1.19
65 Ton Crane | 0 | 0 | 0 | 0 | 1.17 | 0 | 0
Concrete Saw | 0 | 0 | 0 | 0 | 0 | 0 | 0
Total | 0.68 | 0.68 | 2.095 | 3.285 | 6.04 | 6.09 | 7.45
Table 12
Daily Unmitigated Construction Equipment NOx Emissions by Construction Month
Equipment Type | lbs/day
| 1 | 2 | 3 | 4 | 5 | 6 | 7
Manlift | 1.26 | 1.26 | 0 | 0 | 1.26 | 2.52 | 5.04
Backhoe | 0 | 0 | 8.49 | 8.49 | 0 | 0 | 0
Welding Machine | 0 | 0 | 0 | 0 | 5.82 | 5.82 | 5.82
Air Compressor | 0 | 0 | 6.03 | 6.03 | 0 | 0 | 0
Crane | 0 | 0 | 0 | 0 | 5.12 | 10.24 | 10.24
Forklift | 0 | 0 | 0 | 8.1 | 8.1 | 8.1 | 8.1
65 Ton Crane | 0 | 0 | 0 | 0 | 18.8 | 0 | 0
Concrete Saw | 0 | 0 | 0.715 | 0 | 0 | 0 | 0
Total | 1.26 | 1.26 | 15.235 | 22.62 | 39.1 | 26.68 | 29.2
Table 13
Daily Unmitigated Construction Equipment SOx Emissions by Construction Month
Equipment Type | lbs/day
| 1 | 2 | 3 | 4 | 5 | 6 | 7
Manlift | 0.275 | 0.275 | 0 | 0 | 0.275 | 0.55 | 1.1
Backhoe | 0 | 0 | 1.12 | 1.12 | 0 | 0 | 0
Welding Machine | 0 | 0 | 0 | 0 | 0 | 0 | 0
Air Compressor | 0 | 0 | 0.875 | 0.875 | 0 | 0 | 0
Crane | 0 | 0 | 0 | 0 | 0.835 | 1.67 | 1.67
Forklift | 0 | 0 | 0 | 1.35 | 1.35 | 1.35 | 1.35
65 Ton Crane | 0 | 0 | 0 | 0 | 3.26 | 0 | 0
Concrete Saw | 0 | 0 | 0 | 0 | 0 | 0 | 0
Total | 0.275 | 0.275 | 1.995 | 3.345 | 5.72 | 3.57 | 4.12
Table 14
Daily Unmitigated Construction Equipment PM10 Emissions by Construction Month
Equipment Type | lbs/day
| 1 | 2 | 3 | 4 | 5 | 6 | 7
Manlift | 0.17 | 0.17 | 0 | 0 | 0.17 | 0.34 | 0.68
Backhoe | 0 | 0 | 0.87 | 0.87 | 0 | 0 | 0
Welding Machine | 0 | 0 | 0 | 0 | 0.74 | 0.74 | 0.74
Air Compressor | 0 | 0 | 0.555 | 0.555 | 0 | 0 | 0
Crane | 0 | 0 | 0 | 0 | 0.325 | 0.65 | 0.65
Forklift | 0 | 0 | 0 | 0.85 | 0.85 | 0.85 | 0.85
65 Ton Crane | 0 | 0 | 0 | 0 | 0.62 | 0 | 0
Concrete Saw | 0 | 0 | 0 | 0 | 0 | 0 | 0
Total | 0.17 | 0.17 | 1.425 | 2.275 | 2.705 | 2.58 | 2.92

## Table 15
Table 15
Fugitive Dust PM10 Emission Factors
Material Handling (Soil Dropping)
Emission Factor [lb/cu. yd] = 0.0011 x (mean wind speed [mi/hr] / 5)1.3 / (moisture [%] / 2)^1.4 x (number drops per ton) x (density [ton/cu. yd])
Parameter | Value | Basis
Mean Wind Speed | 12 | SCAQMD 1993 CEQA Air Quality Handbook, Default
Moisture | 5.9 | "Open Fugitive Dust PM10 Control Strategies Study," Midwest Research Institute, October 12, 1990.
Number Drops | 2 | Assumption
Soil Density | 1.215 | Table 2.46, Handbook of Solid Waste Management
Emission Factor (Uncontrolled) |  | 0.0018345 | lb/cu. yd
Reduction from Watering Twice/Day |  | 50%
Controlled Emission Factor |  | 0.00091726 | lb/cu. yd
Storage Pile Wind Erosion
Emission Factor [lb/day-acre] = 0.85 x (silt content [%] / 1.5) x (365 / 235) x (percentage of time unobstructed wind exceeds 12 mph / 15)
Reference: Fugitive Dust Background Document and Technical Information Document for Best Available Control Measures,
EPA, September 1992
Parameter | Value | Basis
Silt Content | 7.5 | SCAQMD 1993 CEQA Air Quality Handbook, Overburden
Pct. time wind > 12 mph | 100 | Assumption
Emission Factor (Uncontrolled) |  | 44.0071 | lb/day-acre
Reduction from Watering Twice/Day |  | 50%
Controlled Emission Factor |  | 22.0035 | lb/day-acre

## Tables 16&17
Table 16
Daily Fugitive PM10 Emission Source Activity by Construction Month
Source | Activity Units | Fugitive PM10 Emission Source Activity by Month
|  | 1 | 2 | 3 | 4 | 5 | 6 | 7
Soil Handling | Cu. Yds. | Fugitive PM10 Emission Source Activity by Month 3: 425
Storage Piles | Acres | Fugitive PM10 Emission Source Activity by Month 3: 0.0068871
Table 17
Daily Unmitigated Fugitive PM10 Emissions by Construction Month
Source | Emissions (lbs/day)
| 1 | 2 | 3 | 4 | 5 | 6 | 7
Soil Handling | 0 | 0 | 0.38984 | 0 | 0 | 0 | 0
Storage Piles | 0 | 0 | 0.15154 | 0 | 0 | 0 | 0
Total | 0 | 0 | 0.54138 | 0 | 0 | 0 | 0

## Tables 18&19
Table 18
Motor Vehicle Exhaust Emission Factors
Passenger Vehicles (pounds/mile) |  | Delivery Trucks (pounds/mile)
CO | 0.016559 | CO | 0.02309
NOx | 0.0018 | NOx | 0.029607
VOC | 0.001771 | VOC | 0.003148
SOx | 1e-05 | SOx | 0.000243
PM10 | 7.8923e-05 | PM10 | 0.00051907
Source: SCAQMD CEQA Analysis Guidance Handbook Web Site,
http://www.aqmd.gov/ceqa/hdbk.html
Note: The emission factors were compiled by running the California Air Resources Board's EMFAC2002
(version 2.2) Burden Model for calendar year 2005, taking the weighted average of vehicle types and
simplifying into two categories which can be used to calculate on-road mobile source emissions.
All the emission factors account for the emissions from start, running and idling exhaust. In addition,
the VOC emission factors take into account diurnal, hotsoak, running and resting emissions, and PM10
emission factor takes into account the tire and brake wear.
The May 2001 Final EIR analysis calculated emissions from on-road motor vehicles using emission factors
from the California Air Resources Board's EMFAC7G motor vehicle emission factor model for 2001.
The emission factors in Table 19 are based on currently available information regarding emissions from
on-road motor vehicles in the South Coast Air Basin and more accurately represent emissions from
motor vehicles during construction of the currently proposed project modifications in 2005 than the
emission factors used in the May 2001 Final EIR analysis.
Table 19
Motor Vehicle Entrained Paved Road PM10 Emission Factors
Vehicle Type | On-Road Average Vehicle Weight (tons)a | Road Type | Silt Loading (g/m2)b | Emission Factor (lbs/mi)c
On-site Pickup Truck | 5 | Local | 0.24 | 0.0086797
On-site Stakebed Truck | 15 | Local | 0.24 | 0.045101
Off-Site Worker Commute | 2.4 | Collector | 0.037 | 0.00085617
a Based on weight range for vehicle class
b From ARB Emission Inventory Methodology 7.9, Entrained Paved Road Dust (1997)
c Emission factor [g/mi] = 7.26 (Silt Loading/2)0.65 (Weight/3)1.5,
from ARB Emission Inventory Methodology 7.9, Entrained Paved Road Dust (1997)

## Tables 20-25
Table 20
Motor Vehicle Usage by Construction Month
Vehicle Type | Miles/ Veh.-Day | Number per Montha
|  | 1 | 2 | 3 | 4 | 5 | 6 | 7
On-site Pickup Truck | 20 | bar: Number per Montha 1 to Number per Montha 7
On-site Stakebed Truck | 30 | 0 | 0 | 0.5 | 0.5 | 1 | 1 | 1
Off-Site Worker Commute | 50 | 10 | 15 | 20 | 36 | 44 | 65 | 36
a Numbers less than one reflect part-time use
Table 21
Daily Unmitigated Motor Vehicle CO Emissions by Construction Month
Vehicle Type | Emissions (lbs/day)
| 1 | 2 | 3 | 4 | 5 | 6 | 7
On-site Pickup Truck | 0.4618 | 0.4618 | 0.4618 | 0.4618 | 0.4618 | 0.4618 | 0.4618
On-site Stakebed Truck | 0 | 0 | 0.34635 | 0.34635 | 0.6927 | 0.6927 | 0.6927
Off-Site Worker Commute | 8.2795 | 12.4192 | 16.559 | 29.8062 | 36.4298 | 53.8168 | 29.8062
Total | 8.7413 | 12.8811 | 17.3672 | 30.6144 | 37.5843 | 54.9713 | 30.9607
Table 22
Daily Unmitigated Motor Vehicle VOC Emissions by Construction Month
Vehicle Type | Emissions (lbs/day)
| 1 | 2 | 3 | 4 | 5 | 6 | 7
On-site Pickup Truck | 0.06296 | 0.06296 | 0.06296 | 0.06296 | 0.06296 | 0.06296 | 0.06296
On-site Stakebed Truck | 0 | 0 | 0.04722 | 0.04722 | 0.09444 | 0.09444 | 0.09444
Off-Site Worker Commute | 0.8855 | 1.3282 | 1.771 | 3.1878 | 3.8962 | 5.7557 | 3.1878
Total | 0.94846 | 1.3912 | 1.8812 | 3.298 | 4.0536 | 5.9131 | 3.3452
Table 23
Daily Unmitigated Motor Vehicle NOx Emissions by Construction Month
Vehicle Type | Emissions (lbs/day)
| 1 | 2 | 3 | 4 | 5 | 6 | 7
On-site Pickup Truck | 0.59214 | 0.59214 | 0.59214 | 0.59214 | 0.59214 | 0.59214 | 0.59214
On-site Stakebed Truck | 0 | 0 | 0.44411 | 0.44411 | 0.88821 | 0.88821 | 0.88821
Off-Site Worker Commute | 0.9 | 1.35 | 1.8 | 3.24 | 3.96 | 5.85 | 3.24
Total | 1.4921 | 1.9421 | 2.8362 | 4.2762 | 5.4404 | 7.3303 | 4.7203
Table 24
Daily Unmitigated Motor Vehicle SOx Emissions by Construction Month
Vehicle Type | Emissions (lbs/day)
| 1 | 2 | 3 | 4 | 5 | 6 | 7
On-site Pickup Truck | 0.00486 | 0.00486 | 0.00486 | 0.00486 | 0.00486 | 0.00486 | 0.00486
On-site Stakebed Truck | 0 | 0 | 0.003645 | 0.003645 | 0.00729 | 0.00729 | 0.00729
Off-Site Worker Commute | 0.005 | 0.0075 | 0.01 | 0.018 | 0.022 | 0.0325 | 0.018
Total | 0.00986 | 0.01236 | 0.018505 | 0.026505 | 0.03415 | 0.04465 | 0.03015
Table 25
Daily Unmitigated Motor Vehicle PM10 Emissions by Construction Month
Vehicle Type | Emissions (lbs/day)
| 1 | 2 | 3 | 4 | 5 | 6 | 7
On-site Pickup Truck | 0.18398 | 0.18398 | 0.18398 | 0.18398 | 0.18398 | 0.18398 | 0.18398
On-site Stakebed Truck | 0 | 0 | 0.6843 | 0.6843 | 1.3686 | 1.3686 | 1.3686
Off-Site Worker Commute | 0.68762 | 1.0314 | 1.3752 | 2.4754 | 3.0255 | 4.4695 | 2.4754
Total | 0.87159 | 1.2154 | 2.2435 | 3.3437 | 4.5781 | 6.0221 | 4.028

## Tables 26&27
Table 26
Peak Daily Operational Emissions for the Currently Proposed Project Modifications
Source | CO (lb/day) | VOC (lb/day) | NOX (lb/day) | SOX (lb/day) | PM10 (lb/day)
DIRECT EMISSIONS
Refinery
Fugitive VOC from components | 0 | -30.3247 | 0 | 0 | 0
Railcar pentane loading | 0 | 7.0827 | 0 | 0 | 0
Sulfur recovery plant | 0 | 0 | 0 | 10 | 0
Total | 0 | -23.242 | 0 | 10 | 0
Marine Terminal 2, Ethanol
Fugitive VOC from components | 0 | 0.8263 | 0 | 0 | 0
Marine Terminal 2, Pentane Storage and Shipping
Fugitive VOC from components | 0 | 3.1123 | 0 | 0 | 0
Marine tanker loading | 0 | 44.6207 | 0 | 0 | 0
Pentane storage tank | 0 | 17.6 | 0 | 0 | 0
Demolished tanks | 0 | -0.2137 | 0 | 0 | 0
Total | 0 | 65.1193 | 0 | 0 | 0
Hathaway Terminal
Fugitive VOC from components | 0 | 0.8263 | 0 | 0 | 0
Ethanol tanker truck loading | 0 | 30.976 | 0 | 0 | 0
Total | 0 | 31.8023 | 0 | 0 | 0
East Hynes Terminal
Fugitive VOC from components | 0 | 4.9797 | 0 | 0 | 0
Vinvale Terminal
Fugitive VOC from components | 0 | 2.1616 | 0 | 0 | 0
Carson Terminal
Fugitive VOC from components | 0 | 0.85315 | 0 | 0 | 0
Colton Terminal
Fugitive VOC from components | 0 | 0.85315 | 0 | 0 | 0
Total Direct Emissions | 0 | 83.3536 | 0 | 10 | 0
Total Subject to RECLAIM |  |  | 0 | 10
INDIRECT EMISSIONS
New LAR employee commuting | 7.3907 | 0.88845 | 0.94974 | 0 | 0.44999
Ethanol tanker trucks | 34.4518 | 5.4006 | 48.2855 | 0 | 56.9387
Total Indirect Emissions | 41.8424 | 6.2891 | 49.2353 | 0 | 57.3887
Table 27
Comparison of May 2001 Final EIR Peak Daily Operational Emissions with the Currently Proposed Project Modifications Peak Daily Operational Emissions
CEQA Document | CO (lb/day) | VOC (lb/day) | NOX (lb/day) | SOX (lb/day) | PM10 (lb/day)
May 2001 Final EIR peak daily operational emissions | 41.8424 | 85.8739 | 49.2353 | 10 | 57.3887
Currently proposed project modifications peak daily operational emissions | 41.8424 | 89.6427 | 49.2353 | 10 | 57.3887
Change in operational emissions | 0 | 3.7688 | 0 | 0 | 0
Does modified project substantially increase operational emissions? | No | No | No | No | No

## Tables 28-32
Table 28
Number of New Components by Streama
Component Type | C4 Feed | Iso-Octene Product | C4 Raffinate | C5 Product
Bellow Seal Valves (BSVs) | 41 | 12 | 9 | 37
Non-BSVs (Gas Service)
Non-BSVs (Light Liquid Service) | 2 |  |  | 5
Pumps (Light Liquid Service) |  | 4 |  | 2
Pressure Relief Valves | 3 |  | 3 | 1
Flanges (All) | 107 | 21 | 10 | 89
a Includes 15 percent contingency factor. May 2001 FEIR used a 40 percent contingency.
However, current design is more complete, so reduction in contingency factor is supported.
Table 29
Number of Removed Components by Stream
Component Type | C4 Feed | 100% Methanol Stream | 20% Methanol Stream | < 0.1% Methanol Stream
Bellow Seal Valves (BSVs) |  |  | 2 | 3
Non-BSVs (Gas Service) | 6
Non-BSVs (Light Liquid Service) | 23 | 2 | 10 | 3
Pumps (Light Liquid Service) | 2 | 2 |  | 2
Pressure Relief Valves
Flanges (All) | 44 | 2 | 15 | 13
Table 30
Fugitive VOC Emissions from New Components by Stream (lbs/day)
Component Type | VOC Emission Factor (lbs/yr)a | C4 Feed | Iso-Octene Product | C4 Raffinate | C5 Product
Bellow Seal Valves (BSVs) | 0 | 0 | 0 | 0 | 0
Non-BSVs (Gas Service) | 72 | 0 | 0 | 0 | 0
Non-BSVs (Light Liquid Service) | 57 | 0.31233 | 0 | 0 | 0.78082
Pumps (Light Liquid Service) | 520 | 0 | 5.6986 | 0 | 2.8493
Pressure Relief Valves | 0 | 0 | 0 | 0 | 0
Flanges (All) | 4.9 | 1.4364 | 0.28192 | 0.13425 | 1.1948
Total |  | 1.7488 | 5.9805 | 0.13425 | 4.8249
a Default emission factors from SCAQMD Guidelines for Fugitive Emissions Calculations, June 2003. BP has in place a
SCAQMD-approved inspection and maintenance program to detect and remedy leaks from process components.
This program has reduced overall emissions to levels below those that would be calculated using the SCAQMD fugitive
VOC emission factors. However, the default factors have been used for consistency with the analyses in the May 2001
FEIR.
Table 31
Fugitive VOC Emissions from Removed Components by Stream (lbs/day)
Component Type | VOC Emission Factor (lbs/yr)a | C4 Feed | 100% Methanol Stream | 20% Methanol Stream | < 0.1% Methanol Stream
Bellow Seal Valves (BSVs) | 0 | 0 | 0 | 0 | 0
Non-BSVs (Gas Service) | 72 | 1.1836 | 0 | 0 | 0
Non-BSVs (Light Liquid Service) | 57 | 3.5918 | 0.31233 | 1.5616 | 0.46849
Pumps (Light Liquid Service) | 520 | 2.8493 | 2.8493 | 0 | 2.8493
Pressure Relief Valves | 0 | 0 | 0 | 0 | 0
Flanges (All) | 4.9 | 0.59068 | 0.026849 | 0.20137 | 0.17452
Total |  | 8.2153 | 3.1885 | 1.763 | 3.4923
a Default emission factors from SCAQMD Guidelines for Fugitive Emissions Calculations, June 2003. BP has in place a
SCAQMD-approved inspection and maintenance program to detect and remedy leaks from process components.
This program has reduced overall emissions to levels below those that would be calculated using the SCAQMD fugitive
VOC emission factors. However, the default factors have been used for consistency with the analyses in the May 2001
FEIR.
Table 32
Net Change in Fugitive VOC Emissions
Component Type | VOC Emissions from New Components (lbs/day) | VOC Emissions from Removed Components (lbs/day) | Net Change in VOC Emissions (lbs/day)
Bellow Seal Valves (BSVs) | 0 | 0 | 0
Non-BSVs (Gas Service) | 0 | 1.1836 | -1.1836
Non-BSVs (Light Liquid Service) | 1.0932 | 5.9342 | -4.8411
Pumps (Light Liquid Service) | 8.5479 | 8.5479 | 0
Pressure Relief Valves | 0 | 0 | 0
Flanges (All) | 3.0474 | 0.99342 | 2.054
Total | 12.6885 | 16.6592 | -3.9707

## Table 33
Table 33
Comparison of Toxic Air Contaminant Emissions in the May 2001 Final EIR with the Currently Proposed Project Modifications
Species | Evaluated in May 2001 Final EIR |  | Currently Proposed Project Modifications
| MTBE Unit Conversion (lb/yr) | Refinery Total (lb/yr) | MTBE Unit Conversion (lb/yr) | Refinery Total (lb/yr)
Benzene | 0 | -1345.2029 | 0 | -1345.2029
1,3-Butadiene | -5.6498 | -5.6341 | -4.6961 | -4.6804
Cresol (Mixed) | 0 | 0.35945 | 0 | 0.35945
Hydrogen Cyanide | -0.00028249 | 0.6452 | 0 | 0.64548
Hydrogen Sulfide | 0 | 0.64548 | 0 | 0.64548
Methyl Alcohol | 0 | 0 | -1292.5 | -1292.5
Naphthalene | -18.3619 | 275.5557 | 0 | 293.9175
Phenol | 0 | -0.55839 | 0 | -0.55839
Propylene | -494.3575 | -749.1472 | -23.015 | -277.8047
Toluene | 0 | 233.7393 | 0 | 233.7393
Xylenes (Mixed) | 0 | 705.3471 | 0 | 705.3471
2,2,4-Trimethyl Pentane | 0 | 916.9861 | 0 | 916.9861
Cumene | 0 | 1.8725 | 0 | 1.8725
Ethyl Benzene | 0 | -18.4911 | 0 | -18.4911
Hexane | 0 | -4209.6959 | 0 | -4209.6959
Isopropyl Alcohol | 0 | 0 | 0.0147 | 0.0147

## Tables 34-38
Table 34
Process Stream Toxic Air Contaminant Concentrations
Species | CAS No. | ACE No. | Concentration (wt. percent)
|  |  | C4 Feed | Iso-Octene Product | C4 Raffinate | C5 Product | 100% Methanol Stream | 20% Methanol Stream | < 0.1% Methanol Stream
Benzene | 71-43-2 | 13 | 0 | 0 | 0 | 0 | 0 | 0 | 0
1,3-Butadiene | 106-99-0 | 20 | 0.2 | 0 | 0.05 | 0 | 0 | 0 | 0
Cresol (Mixed) | 1319-77-3 | 41 | 0 | 0 | 0 | 0 | 0 | 0 | 0
Hydrogen Cyanide | 74-90-8 | 79 | 0 | 0 | 0 | 0 | 0 | 0 | 0
Hydrogen Sulfide | 111-65-9 | 81 | 0 | 0 | 0 | 0 | 0 | 0 | 0
Methyl Alcohol | 67-56-1 | 88 | 0 | 0 | 0 | 0 | 100 | 20 | 0
Naphthalene | 91-20-3 | 110 | 0 | 0 | 0 | 0 | 0 | 0 | 0
Phenol | 108-95-2 | 124 | 0 | 0 | 0 | 0 | 0 | 0 | 0
Propylene | 115-07-1 | 134 | 1 | 0 | 1.2 | 0 | 0 | 0 | 0
Toluene | 108-88-3 | 145 | 0 | 0 | 0 | 0 | 0 | 0 | 0
Xylenes (Mixed) | 1330-20-7 | 151 | 0 | 0 | 0 | 0 | 0 | 0 | 0
2,2,4-Trimethyl Pentane | 54-08-41 | N/A | 0 | 0 | 0 | 0 | 0 | 0 | 0
Cumene | 98-82-8 | N/A | 0 | 0 | 0 | 0 | 0 | 0 | 0
Ethyl Benzene | 100-41-4 | N/A | 0 | 0 | 0 | 0 | 0 | 0 | 0
Hexane | 110-54-3 | N/A | 0 | 0 | 0 | 0 | 0 | 0 | 0
Isopropyl Alcohol | 67-63-0 | N/A | 0 | 0 | 0.03 | 0 | 0 | 0 | 0
Table 35
Fugitive TAC Emissions from New Components
Species | CAS No. | ACE No. | Emissions (lbs/yr)
|  |  | C4 Feed | Iso-Octene Product | C4 Raffinate | C5 Product
VOC | N/A | N/A | 638.3 | 2182.9 | 49 | 1761.1
Benzene | 71-43-2 | 13 | 0 | 0 | 0 | 0
1,3-Butadiene | 106-99-0 | 20 | 1.2766 | 0 | 0.0245 | 0
Cresol (Mixed) | 1319-77-3 | 41 | 0 | 0 | 0 | 0
Hydrogen Cyanide | 74-90-8 | 79 | 0 | 0 | 0 | 0
Hydrogen Sulfide | 111-65-9 | 81 | 0 | 0 | 0 | 0
Methyl Alcohol | 67-56-1 | 88 | 0 | 0 | 0 | 0
Naphthalene | 91-20-3 | 110 | 0 | 0 | 0 | 0
Phenol | 108-95-2 | 124 | 0 | 0 | 0 | 0
Propylene | 115-07-1 | 134 | 6.383 | 0 | 0.588 | 0
Toluene | 108-88-3 | 145 | 0 | 0 | 0 | 0
Xylenes (Mixed) | 1330-20-7 | 151 | 0 | 0 | 0 | 0
2,2,4-Trimethyl Pentane | 54-08-41 | N/A | 0 | 0 | 0 | 0
Cumene | 98-82-8 | N/A | 0 | 0 | 0 | 0
Ethyl Benzene | 100-41-4 | N/A | 0 | 0 | 0 | 0
Hexane | 110-54-3 | N/A | 0 | 0 | 0 | 0
Isopropyl Alcohol | 67-63-0 | N/A | 0 | 0 | 0.0147 | 0
Table 36
Fugitive TAC Emissions from Removed Components
Species | CAS No. | ACE No. | Emissions (lbs/yr)
|  |  | C4 Feed | 100% Methanol Stream | 20% Methanol Stream | < 0.1% Methanol Stream
VOC | N/A | N/A | 2998.6 | 1163.8 | 643.5 | 1274.7
Benzene | 71-43-2 | 13 | 0 | 0 | 0 | 0
1,3-Butadiene | 106-99-0 | 20 | 5.9972 | 0 | 0 | 0
Cresol (Mixed) | 1319-77-3 | 41 | 0 | 0 | 0 | 0
Hydrogen Cyanide | 74-90-8 | 79 | 0 | 0 | 0 | 0
Hydrogen Sulfide | 111-65-9 | 81 | 0 | 0 | 0 | 0
Methyl Alcohol | 67-56-1 | 88 | 0 | 1163.8 | 128.7 | 0
Naphthalene | 91-20-3 | 110 | 0 | 0 | 0 | 0
Phenol | 108-95-2 | 124 | 0 | 0 | 0 | 0
Propylene | 115-07-1 | 134 | 29.986 | 0 | 0 | 0
Toluene | 108-88-3 | 145 | 0 | 0 | 0 | 0
Xylenes (Mixed) | 1330-20-7 | 151 | 0 | 0 | 0 | 0
2,2,4-Trimethyl Pentane | 54-08-41 | N/A | 0 | 0 | 0 | 0
Cumene | 98-82-8 | N/A | 0 | 0 | 0 | 0
Ethyl Benzene | 100-41-4 | N/A | 0 | 0 | 0 | 0
Hexane | 110-54-3 | N/A | 0 | 0 | 0 | 0
Isopropyl Alcohol | 67-63-0 | N/A | 0 | 0 | 0 | 0
Table 37
Net Change in Fugitive TAC Emissions
Species | CAS No. | ACE No. | Emissions from New Components (lbs/yr) | Emissions from Removed Components (lbs/yr) | Net Change (lbs/yr)
Benzene | 71-43-2 | 13 | 0 | 0 | 0
1,3-Butadiene | 106-99-0 | 20 | 1.3011 | 5.9972 | -4.6961
Cresol (Mixed) | 1319-77-3 | 41 | 0 | 0 | 0
Hydrogen Cyanide | 74-90-8 | 79 | 0 | 0 | 0
Hydrogen Sulfide | 111-65-9 | 81 | 0 | 0 | 0
Methyl Alcohol | 67-56-1 | 88 | 0 | 1292.5 | -1292.5
Naphthalene | 91-20-3 | 110 | 0 | 0 | 0
Phenol | 108-95-2 | 124 | 0 | 0 | 0
Propylene | 115-07-1 | 134 | 6.971 | 29.986 | -23.015
Toluene | 108-88-3 | 145 | 0 | 0 | 0
Xylenes (Mixed) | 1330-20-7 | 151 | 0 | 0 | 0
2,2,4-Trimethyl Pentane | 54-08-41 | N/A | 0 | 0 | 0
Cumene | 98-82-8 | N/A | 0 | 0 | 0
Ethyl Benzene | 100-41-4 | N/A | 0 | 0 | 0
Hexane | 110-54-3 | N/A | 0 | 0 | 0
Isopropyl Alcohol | 67-63-0 | N/A | 0.0147 | 0 | 0.0147
Table 38
Emissions for ACE2588 Modeling (g/s)
Species | CAS No. | ACE No. | Area 30 ISO-Octene Unit
Benzene | 71-43-2 | 13 | 0
1,3-Butadiene | 106-99-0 | 20 | -6.7547e-05
Cresol (Mixed) | 1319-77-3 | 41 | 0
Hydrogen Cyanide | 74-90-8 | 79 | 0
Hydrogen Sulfide | 111-65-9 | 81 | 0
Methyl Alcohol | 67-56-1 | 88 | -0.018591
Naphthalene | 91-20-3 | 110 | 0
Phenol | 108-95-2 | 124 | 0
Propylene | 115-07-1 | 134 | -0.00033104
Toluene | 108-88-3 | 145 | 0
Xylenes (Mixed) | 1330-20-7 | 151 | 0