## Cover
APPENDIX C
CONSTRUCTION EMISSIONS FOR
ALTERNATIVE CONSTRUCTION SCHEDULE

## TOC
TABLE OF CONTENTS
BP CARSON REFINERY
SAFETY, COMPLIANCE, AND OPTIMIZATION PROJECT
APPENDIX B
PEAK EMISSION CALCULATIONS
Table No. |  | Page No.
C-1 | Construction Equipment Emissions Factors - Construction Equipment | C-1
C-2 | Construction Equipment Emissions - December 2006 | C-2
C-3 | Construction Equipment Emissions - June 2007 | C-3
C-4 | Construction Equipment Emissions - November 2007 | C-4
C-5 | Construction Equipment Emissions - January 2008 | C-5
C-6 | Construction Equipment Emissions - February 2008 | C-6
C-7 | On-site/Off-site Construction Vehicle Emissions - December 2006 | C-7
C-8 | On-site/Off-site Construction Vehicle Emissions - June 2007 | C-8
C-9 | On-site/Off-site Construction Vehicle Emissions - November 2007 | C-9
C-10 | On-site/Off-site Construction Vehicle Emissions - January 2008 | C-10
C-11 | On-site/Off-site Construction Vehicle Emissions - February 2008 | C-11
C-12 | Fugitive Construction Emission Estimates - December 2006 | C-12
C-13 | Fugitive Construction Emission Estimates - June 2007 | C-13
C-14 | Fugitive Construction Emission Estimates - November 2007 | C-14
C-15 | Fugitive Construction Emission Estimates - January 2008 | C-15
C-16 | Fugitive Construction Emission Estimates - February 2008 | C-16
C-17 | Fugitive Dust Construction Emission Estimates From Trucks and Employee Vehicles- December 2006 | C-17
C-18 | Fugitive Dust Construction Emission Estimates From Trucks and Employee Vehicles- June 2007 | C-18
C-19 | Fugitive Dust Construction Emission Estimates From Trucks and Employee Vehicles- November 2007 | C-19
C-20 | Fugitive Dust Construction Emission Estimates From Trucks and Employee Vehicles- January 2008 | C-20
C-21 | Fugitive Dust Construction Emission Estimates From Trucks and Employee Vehicles- February 2008 | C-21
C-22 | Paint Primer Architectural Coating Emissions | C-22
C-23 | Construction Summary | C-23

## CE Emission Factor Calcs
Construction Equipment
| Equipment Type |  |  |  |  | Emission Factors lb/hp-hr(2) |  |  |  | Emission Factors lb/hr(3)
|  | Fuel | Hp | Load(1) | CO | VOC | NOx | SOx | PM10 | CO | VOC | NOx | SOx | PM10
| Backhoe Case 580 | Diesel | 75 | 46.5% | 0.015 | 0.003 | 0.022 | 0.002 | 0.001 | 0.52313 | 0.10463 | 0.76725 | 0.06975 | 0.034875
| Bobcat Mod. 873 | Diesel | 75 | 46.5% | 0.015 | 0.003 | 0.022 | 0.002 | 0.001 | 0.52313 | 0.10463 | 0.76725 | 0.06975 | 0.034875
| Compressor | Diesel | 49 | 48% | 0.011 | 0.002 | 0.018 | 0.002 | 0.001 | 0.25872 | 0.04704 | 0.42336 | 0.04704 | 0.02352
| Concrete Saw | Gasoline | 13 | 78% | 0.003 | 0.043 | 0.004 | 0.0005 | 0.00025 | 0.03042 | 0.43602 | 0.04056 | 0.00507 | 0.002535
| Crane | Diesel | 250 | 43% | 0.009 | 0.003 | 0.023 | 0.002 | 0.0015 | 0.9675 | 0.3225 | 2.4725 | 0.215 | 0.16125
| Crane (Large) | Diesel | 408 | 43% | 0.009 | 0.003 | 0.023 | 0.002 | 0.0015 | 1.579 | 0.52632 | 4.0351 | 0.35088 | 0.26316
| Drill Rig Large | Diesel | 300 | 43% | 0.02 | 0.003 | 0.024 | 0.002 | 0.0015 | 2.58 | 0.387 | 3.096 | 0.258 | 0.1935
| Excavator | Diesel | 250 | 58% | 0.011 | 0.001 | 0.024 | 0.002 | 0.0015 | 1.595 | 0.145 | 3.48 | 0.29 | 0.2175
| Forklift | Diesel | 79 | 30% | 0.013 | 0.003 | 0.031 | 0.002 | 0.0015 | 0.3081 | 0.0711 | 0.7347 | 0.0474 | 0.03555
| Front End Loader | Diesel | 210 | 46.5% | 0.015 | 0.003 | 0.022 | 0.002 | 0.001 | 1.4647 | 0.29295 | 2.1483 | 0.1953 | 0.09765
| Generator(4) | Diesel | 250 | [6 empty] | 0.635 | 0.176 | 2.499 | 0.002 | 0.086
| Manlift | Diesel | 65 | 50.5% | 0.013 | 0.003 | 0.031 | 0.002 | 0.002 | 0.42672 | 0.098475 | 1.0176 | 0.06565 | 0.06565
| Roll-Off Truck(5) | Diesel | [7 empty] | 1.8 | 0.19 | 4.17 | 0.45 | 0.26
| Temp. Light Plants | Diesel | 13 | 82% | 0.011 | 0.002 | 0.018 | 0.002 | 0.001 | 0.11726 | 0.02132 | 0.19188 | 0.02132 | 0.01066
| Tractor/40' Float | Diesel | 185 | 46.5% | 0.015 | 0.003 | 0.022 | 0.002 | 0.001 | 1.2904 | 0.25808 | 1.8925 | 0.17205 | 0.086025
| Water Truck | Diesel | 207 | 38% | 0.01 | 0.002 | 0.024 | 0.002 | 0.001 | 0.7866 | 0.15732 | 1.8878 | 0.15732 | 0.07866
| Welding Machine 300 Amp | Diesel | 49 | 45% | 0.011 | 0.002 | 0.018 | 0.002 | 0.001 | 0.24255 | 0.0441 | 0.3969 | 0.0441 | 0.02205
(1) Default load factors from SCAQMD CEQA Air Quality Handbook, Table 9-8-D.
(2) Emission factors from SCAQMD CEQA Air Quality Handbook, Table 9-8-B, unless otherwise noted.
(3)Emission Factor (lbs/hr) = Hp x Load x emission factor (lbs/hp-hr).
C-1 | (4) http://www.aqmd.gov/ceqa/handbook/offroad/offroadEF05_20.xls
(5)Emissions factors from SCAQMD CEQA Air Quality Handbook, Table 9-8-A. Units are in lbs/hr.

## ConstEquip 12-06
Construction Equipment - December 2006
| Equipment Type |  | Hours |  | Emission Factors lb/hr |  |  |  | Daily Emissions (lbs/day)
|  | Number | Per Day | CO | VOC | NOx | SOx | PM10 | CO | VOC | NOx | SOx | PM10
| Backhoe Case 580 | 4 | 8 | 0.52312 | 0.10463 | 0.76725 | 0.06975 | 0.034875 | 16.74 | 3.348 | 24.552 | 2.232 | 1.116
| Bobcat Mod. 873 | 1 | 8 | 0.52312 | 0.10463 | 0.76725 | 0.06975 | 0.034875 | 4.185 | 0.837 | 6.138 | 0.558 | 0.279
| Compressor | 3 | 8 | 0.25872 | 0.04704 | 0.42336 | 0.04704 | 0.02352 | 6.2093 | 1.129 | 10.1606 | 1.129 | 0.56448
| Concrete Saw | 4 | 8 | 0.03042 | 0.43602 | 0.04056 | 0.00507 | 0.002535 | 0.97344 | 13.9526 | 1.2979 | 0.16224 | 0.08112
| Crane | 6 | 8 | 0.9675 | 0.3225 | 2.4725 | 0.215 | 0.16125 | 46.44 | 15.48 | 118.68 | 10.32 | 7.74
| Crane (Large) | 0 | 8 | 1.579 | 0.52632 | 4.0351 | 0.35088 | 0.26316 | 0 | 0 | 0 | 0 | 0
| Drill Rig Large | 1 | 8 | 2.58 | 0.387 | 3.096 | 0.258 | 0.1935 | 20.64 | 3.096 | 24.768 | 2.064 | 1.548
| Excavator | 2 | 8 | 1.595 | 0.145 | 3.48 | 0.29 | 0.2175 | 25.52 | 2.32 | 55.68 | 4.64 | 3.48
| Forklift | 3 | 8 | 0.3081 | 0.0711 | 0.7347 | 0.0474 | 0.03555 | 7.3944 | 1.7064 | 17.6328 | 1.1376 | 0.8532
| Front End Loader | 3 | 8 | 1.4647 | 0.29295 | 2.1483 | 0.1953 | 0.09765 | 35.154 | 7.0308 | 51.5592 | 4.6872 | 2.3436
| Generator | 1 | 8 | 0.635 | 0.176 | 2.499 | 0.002 | 0.086 | 5.08 | 1.408 | 19.992 | 0.016 | 0.688
| Manlift | 4 | 8 | 0.42672 | 0.098475 | 1.0176 | 0.06565 | 0.06565 | 13.6552 | 3.1512 | 32.5624 | 2.1008 | 2.1008
| Roll-Off Truck | 7 | 4 | 1.8 | 0.19 | 4.17 | 0.45 | 0.26 | 50.4 | 5.32 | 116.76 | 12.6 | 7.28
| Temp. Light Plants | 0 | 12 | 0.11726 | 0.02132 | 0.19188 | 0.02132 | 0.01066 | 0 | 0 | 0 | 0 | 0
| Tractor/40' Float | 1 | 8 | 1.2904 | 0.25808 | 1.8925 | 0.17205 | 0.086025 | 10.323 | 2.0646 | 15.1404 | 1.3764 | 0.6882
| Water Truck | 1 | 8 | 0.7866 | 0.15732 | 1.8878 | 0.15732 | 0.07866 | 6.2928 | 1.2586 | 15.1027 | 1.2586 | 0.62928
| Welding Machine 300 Amp | 3 | 8 | 0.24255 | 0.0441 | 0.3969 | 0.0441 | 0.02205 | 5.8212 | 1.0584 | 9.5256 | 1.0584 | 0.5292
| Total Emission Totals | 44 | [6 empty] | 254.8283 | 63.1606 | 519.5517 | 45.3402 | 29.9209
C-2

## ConstEquip 06-07
Construction Equipment - June 2007
| Equipment Type |  | Hours |  | Emission Factors lb/hr |  |  |  | Daily Emissions (lbs/day)
|  | Number | Per Day | CO | VOC | NOx | SOx | PM10 | CO | VOC | NOx | SOx | PM10
| Backhoe Case 580 | 3 | 8 | 0.52312 | 0.10463 | 0.76725 | 0.06975 | 0.034875 | 12.555 | 2.511 | 18.414 | 1.674 | 0.837
| Bobcat Mod. 873 | 0 | 8 | 0.52312 | 0.10463 | 0.76725 | 0.06975 | 0.034875 | 0 | 0 | 0 | 0 | 0
| Compressor | 4 | 8 | 0.25872 | 0.04704 | 0.42336 | 0.04704 | 0.02352 | 8.279 | 1.5053 | 13.5475 | 1.5053 | 0.75264
| Concrete Saw | 2 | 8 | 0.03042 | 0.43602 | 0.04056 | 0.00507 | 0.002535 | 0.48672 | 6.9763 | 0.64896 | 0.08112 | 0.04056
| Crane | 11 | 8 | 0.9675 | 0.3225 | 2.4725 | 0.215 | 0.16125 | 85.14 | 28.38 | 217.58 | 18.92 | 14.19
| Crane (Large) | 1 | 8 | 1.579 | 0.52632 | 4.0351 | 0.35088 | 0.26316 | 12.6317 | 4.2106 | 32.281 | 2.807 | 2.1053
| Drill Rig Large | 1 | 8 | 2.58 | 0.387 | 3.096 | 0.258 | 0.1935 | 20.64 | 3.096 | 24.768 | 2.064 | 1.548
| Excavator | 1 | 8 | 1.595 | 0.145 | 3.48 | 0.29 | 0.2175 | 12.76 | 1.16 | 27.84 | 2.32 | 1.74
| Forklift | 6 | 8 | 0.3081 | 0.0711 | 0.7347 | 0.0474 | 0.03555 | 14.7888 | 3.4128 | 35.2656 | 2.2752 | 1.7064
| Front End Loader | 0 | 8 | 1.4647 | 0.29295 | 2.1483 | 0.1953 | 0.09765 | 0 | 0 | 0 | 0 | 0
| Generator | 4 | 8 | 0.635 | 0.176 | 2.499 | 0.002 | 0.086 | 20.32 | 5.632 | 79.968 | 0.064 | 2.752
| Manlift | 6 | 8 | 0.42672 | 0.098475 | 1.0176 | 0.06565 | 0.06565 | 20.4828 | 4.7268 | 48.8436 | 3.1512 | 3.1512
| Roll-Off Truck | 5 | 4 | 1.8 | 0.19 | 4.17 | 0.45 | 0.26 | 36 | 3.8 | 83.4 | 9 | 5.2
| Temp. Light Plants | 0 | 12 | 0.11726 | 0.02132 | 0.19188 | 0.02132 | 0.01066 | 0 | 0 | 0 | 0 | 0
| Tractor/40' Float | 2 | 8 | 1.2904 | 0.25808 | 1.8925 | 0.17205 | 0.086025 | 20.646 | 4.1292 | 30.2808 | 2.7528 | 1.3764
| Water Truck | 2 | 8 | 0.7866 | 0.15732 | 1.8878 | 0.15732 | 0.07866 | 12.5856 | 2.5171 | 30.2054 | 2.5171 | 1.2586
| Welding Machine 300 Amp | 16 | 8 | 0.24255 | 0.0441 | 0.3969 | 0.0441 | 0.02205 | 31.0464 | 5.6448 | 50.8032 | 5.6448 | 2.8224
| Total Emission Totals | 64 | [6 empty] | 308.362 | 77.7019 | 693.8461 | 54.7766 | 39.4804
C-3

## ConstEquip 11-07
Construction Equipment - November 2007
| Equipment Type |  | Hours |  | Emission Factors lb/hr |  |  |  | Daily Emissions (lbs/day)
|  | Number | Per Day | CO | VOC | NOx | SOx | PM10 | CO | VOC | NOx | SOx | PM10
| Backhoe Case 580 | 1 | 8 | 0.52312 | 0.10463 | 0.76725 | 0.06975 | 0.034875 | 4.185 | 0.837 | 6.138 | 0.558 | 0.279
| Bobcat Mod. 873 | 0 | 8 | 0.52312 | 0.10463 | 0.76725 | 0.06975 | 0.034875 | 0 | 0 | 0 | 0 | 0
| Compressor | 5 | 8 | 0.25872 | 0.04704 | 0.42336 | 0.04704 | 0.02352 | 10.3488 | 1.8816 | 16.9344 | 1.8816 | 0.9408
| Concrete Saw | 1 | 8 | 0.03042 | 0.43602 | 0.04056 | 0.00507 | 0.002535 | 0.24336 | 3.4882 | 0.32448 | 0.04056 | 0.02028
| Crane | 15 | 8 | 0.9675 | 0.3225 | 2.4725 | 0.215 | 0.16125 | 116.1 | 38.7 | 296.7 | 25.8 | 19.35
| Crane (Large) | 2 | 8 | 1.579 | 0.52632 | 4.0351 | 0.35088 | 0.26316 | 25.2634 | 8.4211 | 64.5619 | 5.6141 | 4.2106
| Drill Rig Large | 1 | 8 | 2.58 | 0.387 | 3.096 | 0.258 | 0.1935 | 20.64 | 3.096 | 24.768 | 2.064 | 1.548
| Excavator | 2 | 8 | 1.595 | 0.145 | 3.48 | 0.29 | 0.2175 | 25.52 | 2.32 | 55.68 | 4.64 | 3.48
| Forklift | 8 | 8 | 0.3081 | 0.0711 | 0.7347 | 0.0474 | 0.03555 | 19.7184 | 4.5504 | 47.0208 | 3.0336 | 2.2752
| Front End Loader | 0 | 8 | 1.4647 | 0.29295 | 2.1483 | 0.1953 | 0.09765 | 0 | 0 | 0 | 0 | 0
| Generator | 6 | 8 | 0.635 | 0.176 | 2.499 | 0.002 | 0.086 | 30.48 | 8.448 | 119.952 | 0.096 | 4.128
| Manlift | 9 | 8 | 0.42672 | 0.098475 | 1.0176 | 0.06565 | 0.06565 | 30.7242 | 7.0902 | 73.2654 | 4.7268 | 4.7268
| Roll-Off Truck | 4 | 4 | 1.8 | 0.19 | 4.17 | 0.45 | 0.26 | 28.8 | 3.04 | 66.72 | 7.2 | 4.16
| Temp. Light Plants | 0 | 12 | 0.11726 | 0.02132 | 0.19188 | 0.02132 | 0.01066 | 0 | 0 | 0 | 0 | 0
| Tractor/40' Float | 2 | 8 | 1.2904 | 0.25808 | 1.8925 | 0.17205 | 0.086025 | 20.646 | 4.1292 | 30.2808 | 2.7528 | 1.3764
| Water Truck | 2 | 8 | 0.7866 | 0.15732 | 1.8878 | 0.15732 | 0.07866 | 12.5856 | 2.5171 | 30.2054 | 2.5171 | 1.2586
| Welding Machine 300 Amp | 28 | 8 | 0.24255 | 0.0441 | 0.3969 | 0.0441 | 0.02205 | 54.3312 | 9.8784 | 88.9056 | 9.8784 | 4.9392
| Total Emission Totals | 86 | [6 empty] | 399.5859 | 98.3972 | 921.4568 | 70.803 | 52.6928
C-4

## ConstEquip 01-08
Construction Equipment - January 2008
| Equipment Type |  | Hours |  | Emission Factors lb/hr |  |  |  | Daily Emissions (lbs/day)
|  | Number | Per Day | CO | VOC | NOx | SOx | PM10 | CO | VOC | NOx | SOx | PM10
| Backhoe Case 580 | 0 | 8 | 0.52312 | 0.10463 | 0.76725 | 0.06975 | 0.034875 | 0 | 0 | 0 | 0 | 0
| Bobcat Mod. 873 | 0 | 8 | 0.52312 | 0.10463 | 0.76725 | 0.06975 | 0.034875 | 0 | 0 | 0 | 0 | 0
| Compressor | 6 | 8 | 0.25872 | 0.04704 | 0.42336 | 0.04704 | 0.02352 | 12.4186 | 2.2579 | 20.3213 | 2.2579 | 1.129
| Concrete Saw | 0 | 8 | 0.03042 | 0.43602 | 0.04056 | 0.00507 | 0.002535 | 0 | 0 | 0 | 0 | 0
| Crane | 21 | 8 | 0.9675 | 0.3225 | 2.4725 | 0.215 | 0.16125 | 162.54 | 54.18 | 415.38 | 36.12 | 27.09
| Crane (Large) | 6 | 8 | 1.579 | 0.52632 | 4.0351 | 0.35088 | 0.26316 | 75.7901 | 25.2634 | 193.6858 | 16.8422 | 12.6317
| Drill Rig Large | 0 | 8 | 2.58 | 0.387 | 3.096 | 0.258 | 0.1935 | 0 | 0 | 0 | 0 | 0
| Excavator | 0 | 8 | 1.595 | 0.145 | 3.48 | 0.29 | 0.2175 | 0 | 0 | 0 | 0 | 0
| Forklift | 12 | 8 | 0.3081 | 0.0711 | 0.7347 | 0.0474 | 0.03555 | 29.5776 | 6.8256 | 70.5312 | 4.5504 | 3.4128
| Front End Loader | 0 | 8 | 1.4647 | 0.29295 | 2.1483 | 0.1953 | 0.09765 | 0 | 0 | 0 | 0 | 0
| Generator | 12 | 8 | 0.635 | 0.176 | 2.499 | 0.002 | 0.086 | 60.96 | 16.896 | 239.904 | 0.192 | 8.256
| Manlift | 11 | 8 | 0.42672 | 0.098475 | 1.0176 | 0.06565 | 0.06565 | 37.5518 | 8.6658 | 89.5466 | 5.7772 | 5.7772
| Roll-Off Truck | 4 | 4 | 1.8 | 0.19 | 4.17 | 0.45 | 0.26 | 28.8 | 3.04 | 66.72 | 7.2 | 4.16
| Temp. Light Plants | 14 | 12 | 0.11726 | 0.02132 | 0.19188 | 0.02132 | 0.01066 | 19.6997 | 3.5818 | 32.2358 | 3.5818 | 1.7909
| Tractor/40' Float | 3 | 8 | 1.2904 | 0.25808 | 1.8925 | 0.17205 | 0.086025 | 30.969 | 6.1938 | 45.4212 | 4.1292 | 2.0646
| Water Truck | 1 | 8 | 0.7866 | 0.15732 | 1.8878 | 0.15732 | 0.07866 | 6.2928 | 1.2586 | 15.1027 | 1.2586 | 0.62928
| Welding Machine 300 Amp | 34 | 8 | 0.24255 | 0.0441 | 0.3969 | 0.0441 | 0.02205 | 65.9736 | 11.9952 | 107.9568 | 11.9952 | 5.9976
| Total Emission Totals | 124 | [6 empty] | 530.5731 | 140.158 | 1296.8054 | 93.9045 | 72.939
C-5

## ConstEquip 02-08
Construction Equipment - February 2008
| Equipment Type |  | Hours |  | Emission Factors lb/hr |  |  |  | Daily Emissions (lbs/day)
|  | Number | Per Day | CO | VOC | NOx | SOx | PM10 | CO | VOC | NOx | SOx | PM10
| Backhoe Case 580 | 1 | 8 | 0.52312 | 0.10463 | 0.76725 | 0.06975 | 0.034875 | 4.185 | 0.837 | 6.138 | 0.558 | 0.279
| Bobcat Mod. 873 | 0 | 8 | 0.52312 | 0.10463 | 0.76725 | 0.06975 | 0.034875 | 0 | 0 | 0 | 0 | 0
| Compressor | 6 | 8 | 0.25872 | 0.04704 | 0.42336 | 0.04704 | 0.02352 | 12.4186 | 2.2579 | 20.3213 | 2.2579 | 1.129
| Concrete Saw | 0 | 8 | 0.03042 | 0.43602 | 0.04056 | 0.00507 | 0.002535 | 0 | 0 | 0 | 0 | 0
| Crane | 21 | 8 | 0.9675 | 0.3225 | 2.4725 | 0.215 | 0.16125 | 162.54 | 54.18 | 415.38 | 36.12 | 27.09
| Crane (Large) | 6 | 8 | 1.579 | 0.52632 | 4.0351 | 0.35088 | 0.26316 | 75.7901 | 25.2634 | 193.6858 | 16.8422 | 12.6317
| Drill Rig Large | 0 | 8 | 2.58 | 0.387 | 3.096 | 0.258 | 0.1935 | 0 | 0 | 0 | 0 | 0
| Excavator | 0 | 8 | 1.595 | 0.145 | 3.48 | 0.29 | 0.2175 | 0 | 0 | 0 | 0 | 0
| Forklift | 12 | 8 | 0.3081 | 0.0711 | 0.7347 | 0.0474 | 0.03555 | 29.5776 | 6.8256 | 70.5312 | 4.5504 | 3.4128
| Front End Loader | 0 | 8 | 1.4647 | 0.29295 | 2.1483 | 0.1953 | 0.09765 | 0 | 0 | 0 | 0 | 0
| Generator | 12 | 8 | 0.635 | 0.176 | 2.499 | 0.002 | 0.086 | 60.96 | 16.896 | 239.904 | 0.192 | 8.256
| Manlift | 11 | 8 | 0.42672 | 0.098475 | 1.0176 | 0.06565 | 0.06565 | 37.5518 | 8.6658 | 89.5466 | 5.7772 | 5.7772
| Roll-Off Truck | 4 | 4 | 1.8 | 0.19 | 4.17 | 0.45 | 0.26 | 28.8 | 3.04 | 66.72 | 7.2 | 4.16
| Temp. Light Plants | 14 | 12 | 0.11726 | 0.02132 | 0.19188 | 0.02132 | 0.01066 | 19.6997 | 3.5818 | 32.2358 | 3.5818 | 1.7909
| Tractor/40' Float | 3 | 8 | 1.2904 | 0.25808 | 1.8925 | 0.17205 | 0.086025 | 30.969 | 6.1938 | 45.4212 | 4.1292 | 2.0646
| Water Truck | 1 | 8 | 0.7866 | 0.15732 | 1.8878 | 0.15732 | 0.07866 | 6.2928 | 1.2586 | 15.1027 | 1.2586 | 0.62928
| Welding Machine 300 Amp | 34 | 8 | 0.24255 | 0.0441 | 0.3969 | 0.0441 | 0.02205 | 65.9736 | 11.9952 | 107.9568 | 11.9952 | 5.9976
| Total Emission Totals | 125 | [6 empty] | 534.7581 | 140.995 | 1302.9434 | 94.4625 | 73.218
C-6

## ConstTripEmiss 12-06
On Road Mobile Emission Factors from California ARB EMFAC2002 Scenario Year 2006 (Model Years 1965 to 2008)
| Vehicle Type | CO Emissions Factor (lb/mile) |  | VOC Emission Factor (lb/mile) |  | NOx Emissions Factor (lb/mile) |  | SOx Emissions Factor (lb/mile) |  | PM10 Emissions Factor (lb/mile)
| Construction Workers Commuting | 0.013925 |  | 0.001497 |  | 0.001489 |  | 9e-06 |  | 8e-05
| Pickup Trucks | 0.013925 |  | 0.001497 |  | 0.001489 |  | 9e-06 |  | 8e-05
| Bus | 0.019135 |  | 0.002779 |  | 0.026756 |  | 0.000248 |  | 0.00048308
| Boom Trucks | 0.019135 |  | 0.002779 |  | 0.026756 |  | 0.000248 |  | 0.00048308
| Stakebed Trucks | 0.019135 |  | 0.002779 |  | 0.026756 |  | 0.000248 |  | 0.00048308
| Flatbed Trucks | 0.019135 |  | 0.002779 |  | 0.026756 |  | 0.000248 |  | 0.00048308
| Delivery Trucks | 0.019135 |  | 0.002779 |  | 0.026756 |  | 0.000248 |  | 0.00048308
|  | Parameters |  |  |  | Peak Day Emissions, lbs/day
| Source | Number of Vehicles per Day | Trips per Day per Vehicle | Distance Traveled per Trip | Distance Traveled per Day | CO Emissions | VOC Emissions | NOx Emissions | SOx Emissions | PM10 Emissions
| Construction Workers Commuting | 125 | 2 | 16.2 | 4050 | 56.3963 | 6.0629 | 6.0305 | 0.03645 | 0.324
| Pickup Trucks | 13 | 1 | 10 | 130 | 1.8102 | 0.19461 | 0.19357 | 0.00117 | 0.0104
C-7 | Bus | 5 | 1 | 4 | 20 | 0.3827 | 0.05558 | 0.53512 | 0.00496 | 0.0096617
| Boom Trucks | 2 | 1 | 10 | 20 | 0.3827 | 0.05558 | 0.53512 | 0.00496 | 0.0096617
| Stakebed Trucks | 2 | 1 | 10 | 20 | 0.3827 | 0.05558 | 0.53512 | 0.00496 | 0.0096617
| Flatbed Trucks | 4 | 1 | 10 | 40 | 0.7654 | 0.11116 | 1.0702 | 0.00992 | 0.019323
| Delivery Trucks | 33 | 1 | 30 | 990 | 18.9436 | 2.7512 | 26.4884 | 0.24552 | 0.47825
| Totals |  |  |  |  | 79.0636 | 9.2866 | 35.3881 | 0.30794 | 0.86096
| Source | Parameters |  | CO |  | VOC |  | NOx |  | SOx | PM10
| Total Emissions for Construction Workers | 127 | 3 | 56.779 |  | 6.1184 |  | 6.5656 |  | 0.04141 | 0.33366
| Total Emissions for Buses | 4 | 1 | 0.7654 |  | 0.11116 |  | 1.0702 |  | 0.00992 | 0.019323
| Total Emissions for Light Duty Trucks | 2 | 1 | 0.3827 |  | 0.05558 |  | 0.53512 |  | 0.00496 | 0.0096617
| Total Emissions for Heavy Diesel Trucks | #REF! | #REF! | #REF! |  | #REF! |  | #REF! |  | #REF! | #REF!
| Total Emissions (lbs/day) |  |  | #REF! |  | #REF! |  | #REF! |  | #REF! | #REF!
Based on California ARB EMFAC2002 model years 1965-2008, state-wide annual simple averages (www.aqmd.gov/ceqa/handbook/onroadEF03_25.xls)
Peak Day Emissions = Emission Factor x Distance Travelled per Day

## ConstTripEmiss 06-07
On Road Mobile Emission Factors from California ARB EMFAC2002 Scenario Year 2007 (Model Years 1965 to 2008)
| Vehicle Type | CO Emissions Factor (lb/mile) |  | VOC Emission Factor (lb/mile) |  | NOx Emissions Factor (lb/mile) |  | SOx Emissions Factor (lb/mile) |  | PM10 Emissions Factor (lb/mile)
| Construction Workers Commuting | 0.01282 |  | 0.001383 |  | 0.001361 |  | 9e-06 |  | 8e-05
| Pickup Trucks | 0.01282 |  | 0.001383 |  | 0.001361 |  | 9e-06 |  | 8e-05
| Bus | 0.017455 |  | 0.002608 |  | 0.024978 |  | 3.3e-05 |  | 0.00043966
| Boom Trucks | 0.017455 |  | 0.002608 |  | 0.024978 |  | 3.3e-05 |  | 0.00043966
| Stakebed Trucks | 0.017455 |  | 0.002608 |  | 0.024978 |  | 3.3e-05 |  | 0.00043966
| Flatbed Trucks | 0.017455 |  | 0.002608 |  | 0.024978 |  | 3.3e-05 |  | 0.00043966
| Delivery Trucks | 0.017455 |  | 0.002608 |  | 0.024978 |  | 3.3e-05 |  | 0.00043966
|  | Parameters |  |  |  | Peak Day Emissions, lbs/day
| Source | Number of Vehicles per Day | Trips per Day per Vehicle | Distance Traveled per Trip | Distance Traveled per Day | CO Emissions | VOC Emissions | NOx Emissions | SOx Emissions | PM10 Emissions
| Construction Workers Commuting | 395 | 2 | 16.2 | 12798 | 164.0704 | 17.6996 | 17.4181 | 0.11518 | 1.0238
| Pickup Trucks | 27 | 1 | 10 | 270 | 3.4614 | 0.37341 | 0.36747 | 0.00243 | 0.0216
C-8 | Bus | 9 | 1 | 4 | 36 | 0.62838 | 0.093888 | 0.89921 | 0.001188 | 0.015828
| Boom Trucks | 5 | 1 | 10 | 50 | 0.87275 | 0.1304 | 1.2489 | 0.00165 | 0.021983
| Stakebed Trucks | 5 | 1 | 10 | 50 | 0.87275 | 0.1304 | 1.2489 | 0.00165 | 0.021983
| Flatbed Trucks | 8 | 1 | 10 | 80 | 1.3964 | 0.20864 | 1.9982 | 0.00264 | 0.035173
| Delivery Trucks | 73 | 1 | 30 | 2190 | 38.2264 | 5.7115 | 54.7018 | 0.07227 | 0.96286
| Totals |  |  |  |  | 209.5285 | 24.3479 | 77.8826 | 0.19701 | 2.1033
| Source | Parameters |  | CO |  | VOC |  | NOx |  | SOx | PM10
| Total Emissions for Construction Workers | 400 | 3 | 164.9431 |  | 17.83 |  | 18.667 |  | 0.11683 | 1.0458
| Total Emissions for Buses | 8 | 1 | 1.3964 |  | 0.20864 |  | 1.9982 |  | 0.00264 | 0.035173
| Total Emissions for Light Duty Trucks | 5 | 1 | 0.87275 |  | 0.1304 |  | 1.2489 |  | 0.00165 | 0.021983
| Total Emissions for Heavy Diesel Trucks | #REF! | #REF! | #REF! |  | #REF! |  | #REF! |  | #REF! | #REF!
| Total Emissions (lbs/day) |  |  | #REF! |  | #REF! |  | #REF! |  | #REF! | #REF!
Based on California ARB EMFAC2002 model years 1965-2008, state-wide annual simple averages (www.aqmd.gov/ceqa/handbook/onroadEF03_25.xls)
Peak Day Emissions = Emission Factor x Distance Travelled per Day

## ConstTripEmiss 11-07
On Road Mobile Emission Factors from California ARB EMFAC2002 Scenario Year 2007 (Model Years 1965 to 2008)
| Vehicle Type | CO Emissions Factor (lb/mile) |  | VOC Emission Factor (lb/mile) |  | NOx Emissions Factor (lb/mile) |  | SOx Emissions Factor (lb/mile) |  | PM10 Emissions Factor (lb/mile)
| Construction Workers Commuting | 0.01282 |  | 0.001383 |  | 0.001361 |  | 9e-06 |  | 8e-05
| Pickup Trucks | 0.01282 |  | 0.001383 |  | 0.001361 |  | 9e-06 |  | 8e-05
| Bus | 0.017455 |  | 0.002608 |  | 0.024978 |  | 3.3e-05 |  | 0.00043966
| Boom Trucks | 0.017455 |  | 0.002608 |  | 0.024978 |  | 3.3e-05 |  | 0.00043966
| Stakebed Trucks | 0.017455 |  | 0.002608 |  | 0.024978 |  | 3.3e-05 |  | 0.00043966
| Flatbed Trucks | 0.017455 |  | 0.002608 |  | 0.024978 |  | 3.3e-05 |  | 0.00043966
| Delivery Trucks | 0.017455 |  | 0.002608 |  | 0.024978 |  | 3.3e-05 |  | 0.00043966
|  | Parameters |  |  |  | Peak Day Emissions, lbs/day
| Source | Number of Vehicles per Day | Trips per Day per Vehicle | Distance Traveled per Trip | Distance Traveled per Day | CO Emissions | VOC Emissions | NOx Emissions | SOx Emissions | PM10 Emissions
| Construction Workers Commuting | 625 | 2 | 16.2 | 20250 | 259.605 | 28.0057 | 27.5602 | 0.18225 | 1.62
| Pickup Trucks | 35 | 1 | 10 | 350 | 4.487 | 0.48405 | 0.47635 | 0.00315 | 0.028
C-9 | Bus | 10 | 1 | 4 | 40 | 0.6982 | 0.10432 | 0.99912 | 0.00132 | 0.017587
| Boom Trucks | 6 | 1 | 10 | 60 | 1.0473 | 0.15648 | 1.4987 | 0.00198 | 0.02638
| Stakebed Trucks | 8 | 1 | 10 | 80 | 1.3964 | 0.20864 | 1.9982 | 0.00264 | 0.035173
| Flatbed Trucks | 11 | 1 | 10 | 110 | 1.92 | 0.28688 | 2.7476 | 0.00363 | 0.048363
| Delivery Trucks | 89 | 1 | 30 | 2670 | 46.6048 | 6.9634 | 66.6913 | 0.08811 | 1.1739
| Totals |  |  |  |  | 315.7588 | 36.2095 | 101.9715 | 0.28308 | 2.9494
| Source | Parameters |  | CO |  | VOC |  | NOx |  | SOx | PM10
| Total Emissions for Construction Workers | 631 | 3 | 260.6523 |  | 28.1622 |  | 29.0589 |  | 0.18423 | 1.6464
| Total Emissions for Buses | 11 | 1 | 1.92 |  | 0.28688 |  | 2.7476 |  | 0.00363 | 0.048363
| Total Emissions for Light Duty Trucks | 8 | 1 | 1.3964 |  | 0.20864 |  | 1.9982 |  | 0.00264 | 0.035173
| Total Emissions for Heavy Diesel Trucks | #REF! | #REF! | #REF! |  | #REF! |  | #REF! |  | #REF! | #REF!
| Total Emissions (lbs/day) |  |  | #REF! |  | #REF! |  | #REF! |  | #REF! | #REF!
Based on California ARB EMFAC2002 model years 1965-2008, state-wide annual simple averages (www.aqmd.gov/ceqa/handbook/onroadEF03_25.xls)
Peak Day Emissions = Emission Factor x Distance Travelled per Day

## ConstTripEmiss 01-08
On Road Mobile Emission Factors from California ARB EMFAC2002 Scenario Year 2008 (Model Years 1965 to 2008)
| Vehicle Type | CO Emissions Factor (lb/mile) |  | VOC Emission Factor (lb/mile) |  | NOx Emissions Factor (lb/mile) |  | SOx Emissions Factor (lb/mile) |  | PM10 Emissions Factor (lb/mile)
| Construction Workers Commuting | 0.011798 |  | 0.001277 |  | 0.001245 |  | 9e-06 |  | 8e-05
| Pickup Trucks | 0.011798 |  | 0.001277 |  | 0.001245 |  | 9e-06 |  | 8e-05
| Bus | 0.015942 |  | 0.00245 |  | 0.023199 |  | 3.3e-05 |  | 0.000419
| Boom Trucks | 0.015942 |  | 0.00245 |  | 0.023199 |  | 3.3e-05 |  | 0.000419
| Stakebed Trucks | 0.015942 |  | 0.00245 |  | 0.023199 |  | 3.3e-05 |  | 0.000419
| Flatbed Trucks | 0.015942 |  | 0.00245 |  | 0.023199 |  | 3.3e-05 |  | 0.000419
| Delivery Trucks | 0.015942 |  | 0.00245 |  | 0.023199 |  | 3.3e-05 |  | 0.000419
|  | Parameters |  |  |  | Peak Day Emissions, lbs/day
| Source | Number of Vehicles per Day | Trips per Day per Vehicle | Distance Traveled per Trip | Distance Traveled per Day | CO Emissions | VOC Emissions | NOx Emissions | SOx Emissions | PM10 Emissions
| Construction Workers Commuting | 765 | 2 | 16.2 | 24786 | 292.4252 | 31.6517 | 30.8586 | 0.22307 | 1.9829
| Pickup Trucks | 33 | 1 | 10 | 330 | 3.8933 | 0.42141 | 0.41085 | 0.00297 | 0.0264
C-10 | Bus | 9 | 1 | 4 | 36 | 0.57391 | 0.0882 | 0.83516 | 0.001188 | 0.015084
| Boom Trucks | 6 | 1 | 10 | 60 | 0.95652 | 0.147 | 1.3919 | 0.00198 | 0.02514
| Stakebed Trucks | 5 | 1 | 10 | 50 | 0.7971 | 0.1225 | 1.16 | 0.00165 | 0.02095
| Flatbed Trucks | 9 | 1 | 10 | 90 | 1.4348 | 0.2205 | 2.0879 | 0.00297 | 0.03771
| Delivery Trucks | 77 | 1 | 30 | 2310 | 36.826 | 5.6595 | 53.5897 | 0.07623 | 0.96789
| Totals |  |  |  |  | 336.9069 | 38.3108 | 90.3341 | 0.31006 | 3.0761
| Source | Parameters |  | CO |  | VOC |  | NOx |  | SOx | PM10
| Total Emissions for Construction Workers | 771 | 3 | 293.3817 |  | 31.7987 |  | 32.2505 |  | 0.22505 | 2.008
| Total Emissions for Buses | 9 | 1 | 1.4348 |  | 0.2205 |  | 2.0879 |  | 0.00297 | 0.03771
| Total Emissions for Light Duty Trucks | 5 | 1 | 0.7971 |  | 0.1225 |  | 1.16 |  | 0.00165 | 0.02095
| Total Emissions for Heavy Diesel Trucks | #REF! | #REF! | #REF! |  | #REF! |  | #REF! |  | #REF! | #REF!
| Total Emissions (lbs/day) |  |  | #REF! |  | #REF! |  | #REF! |  | #REF! | #REF!
Based on California ARB EMFAC2002 model years 1965-2008, state-wide annual simple averages (www.aqmd.gov/ceqa/handbook/onroadEF03_25.xls)
Peak Day Emissions = Emission Factor x Distance Travelled per Day

## ConstTripEmiss 02-08
On Road Mobile Emission Factors from California ARB EMFAC2002 Scenario Year 2008 (Model Years 1965 to 2008)
| Vehicle Type | CO Emissions Factor (lb/mile) |  | VOC Emission Factor (lb/mile) |  | NOx Emissions Factor (lb/mile) |  | SOx Emissions Factor (lb/mile) |  | PM10 Emissions Factor (lb/mile)
| Construction Workers Commuting | 0.011798 |  | 0.001277 |  | 0.001245 |  | 9e-06 |  | 8e-05
| Pickup Trucks | 0.011798 |  | 0.001277 |  | 0.001245 |  | 9e-06 |  | 8e-05
| Bus | 0.015942 |  | 0.00245 |  | 0.023199 |  | 3.3e-05 |  | 0.000419
| Boom Trucks | 0.015942 |  | 0.00245 |  | 0.023199 |  | 3.3e-05 |  | 0.000419
| Stakebed Trucks | 0.015942 |  | 0.00245 |  | 0.023199 |  | 3.3e-05 |  | 0.000419
| Flatbed Trucks | 0.015942 |  | 0.00245 |  | 0.023199 |  | 3.3e-05 |  | 0.000419
| Delivery Trucks | 0.015942 |  | 0.00245 |  | 0.023199 |  | 3.3e-05 |  | 0.000419
|  | Parameters |  |  |  | Peak Day Emissions, lbs/day
| Source | Number of Vehicles per Day | Trips per Day per Vehicle | Distance Traveled per Trip | Distance Traveled per Day | CO Emissions | VOC Emissions | NOx Emissions | SOx Emissions | PM10 Emissions
| Construction Workers Commuting | 826 | 2 | 16.2 | 26762.4 | 315.7428 | 34.1756 | 33.3192 | 0.24086 | 2.141
| Pickup Trucks | 34 | 1 | 10 | 340 | 4.0113 | 0.43418 | 0.4233 | 0.00306 | 0.0272
C-11 | Bus | 9 | 1 | 4 | 36 | 0.57391 | 0.0882 | 0.83516 | 0.001188 | 0.015084
| Boom Trucks | 6 | 1 | 10 | 60 | 0.95652 | 0.147 | 1.3919 | 0.00198 | 0.02514
| Stakebed Trucks | 5 | 1 | 10 | 50 | 0.7971 | 0.1225 | 1.16 | 0.00165 | 0.02095
| Flatbed Trucks | 9 | 1 | 10 | 90 | 1.4348 | 0.2205 | 2.0879 | 0.00297 | 0.03771
| Delivery Trucks | 71 | 1 | 30 | 2130 | 33.9565 | 5.2185 | 49.4139 | 0.07029 | 0.89247
| Totals |  |  |  |  | 357.4729 | 40.4065 | 88.6313 | 0.322 | 3.1595
| Source | Parameters |  | CO |  | VOC |  | NOx |  | SOx | PM10
| Total Emissions for Construction Workers | 832 | 3 | 316.6993 |  | 34.3226 |  | 34.7111 |  | 0.24284 | 2.1661
| Total Emissions for Buses | 9 | 1 | 1.4348 |  | 0.2205 |  | 2.0879 |  | 0.00297 | 0.03771
| Total Emissions for Light Duty Trucks | 5 | 1 | 0.7971 |  | 0.1225 |  | 1.16 |  | 0.00165 | 0.02095
| Total Emissions for Heavy Diesel Trucks | #REF! | #REF! | #REF! |  | #REF! |  | #REF! |  | #REF! | #REF!
| Total Emissions (lbs/day) |  |  | #REF! |  | #REF! |  | #REF! |  | #REF! | #REF!
Based on California ARB EMFAC2002 model years 1965-2008, state-wide annual simple averages (www.aqmd.gov/ceqa/handbook/onroadEF03_25.xls)
Peak Day Emissions = Emission Factor x Distance Travelled per Day

## FugitiveConstEF 12-06
Fugitive Construction
Emission Estimates - December 2006
REFINERY CONSTRUCTION
[9 empty] | Controlled Emissions |  | Uncontrolled Emissions
|  |  | Average Pieces of Equipment Operating | Peak Pieces of Equipment Operating |  | Hours of Operation | PM10 Emission Factor (lb/hour) | Water Control Factor | Average PM10 Emissions (lbs/day) | Peak PM10 Emissions (lbs/day) | Average PM10 Emissions (lbs/day) | Peak PM10 Emissions (lbs/day) | SCAQMD Emission Factor Source
Grading Operations
| Construction Activities(1) |  | 0 | 6 |  | 8 | 5.8373 | 0.5 | 0 | 140.0949 | 0 | 280.1899 | Table A9-9-F
| TRENCHING OPERATIONS (Backhoe) | [7 empty] | Controlled Emissions |  | Uncontrolled Emissions |  | SCAQMD Emission Factor Source
| TEMPORARY STOCKPILES |  |  | Average Tons of Materials Handled Per Day |  | Peak Tons of Materials Handled Per Day | PM10 Emission Factor (lb/ton) | Water Control Factor | Average PM10 Emissions Pounds/day | Peak PM10 Emissions Pounds/day | Average PM10 Emissions Pounds/day | Peak PM10 Emissions Pounds/day
| Construction Activities(2) |  |  | 0 |  | 81.5 | 0.0035 | 0.5 | 0 | 0.14263 | 0 | 0.28525 | Table A9-9-G
Assumptions:
1cubic yard trench spoils = 1 ton
| WIND EROSION Disturbed Area and Temporary Stockpiles |  |  | Days of Construction |  | Average Acreage Disturbed Per Day | Peak Acreage Disturbed Per Day | PM10 Emission Factor (lb/day/acre) | Average PM10 Emissions Pounds/day | Peak PM10 Emissions Pounds/day | Average PM10 Emissions Tons/Year | Peak PM10 Emissions Tons/Year | SCAQMD Emission Factor Source
| Construction Activities |  |  | 22 |  | 0 | 0.03 | 19.8 | 0 | 0.594 | 0 | 0.006534 | Table A9-9-E
C-12
| TRUCK FILLING/DUMPING | [7 empty] | Controlled Emissions |  | Uncontrolled Emissions |  | SCAQMD Emission Factor Source
|  |  |  | Estimated Materials Handled Per Day (tons) |  | Peak Tons of Materials Handled Per Day | PM10 Emission Factor (lb/ton) | Water Control Factor | Average PM10 Emissions Pounds/day | Peak PM10 Emissions Pounds/day | Average PM10 Emissions Pounds/day | Peak PM10 Emissions Pounds/day
| Truck Filling(4) |  |  | 0 |  | 81.5 | 0.02205 | 0.5 | 0 | 0.89854 | 0 | 1.7971 | Table A9-9
| Truck Dumping |  |  | 0 |  | 81.5 | 0.009075 | 0.5 | 0 | 0.36981 | 0 | 0.73961 | Table A9-9
|  | TOTAL PM10 Pounds/day |  |  |  |  | Average | Peak
|  | (Controlled Emissions) |  |  | Construction |  | 0 | 140.8316
|  | (Uncontrolled Emissions) |  |  |  |  | 0 | 283.6058
|  | Mitigated Emissions (assumes water 3 times/day)(5) |  |  |  |  | 0 | 96.426
(1) Emissions (lbs/hr) = [0.75 x (G1.5)/(H1.4) x J; where G = silt content (7.5%), H = moisture content (2.0%) and J = hrs of operation (EPA AP-42 Table 11.9-1 for bulldozing overburden).
(2) Emissions (lbs/ton) = 0.00112 x [(G/5)1.3/(H/2)1.4] x I/J; where G=mean wind speed (12 mph), H=moisture content of surface material (2%); I=lbs of dirt handled per day (100,000 lbs); and J=2,000 lbs/ton
(3) Emissions (lbs/day/acre) = 1.7 x [(G/1.5)/(365-H/235)] x I/15 x J; where G = silt content (7.5%); H = days with >0.01 inch of rain (34); I = percentage of time wind speed exceeds 12 mph (50%) and J= fraction of TSP (0.5)
(4) Used SCAQMD Table 9-9 Default emission factors.
(5) Mitigated Emissions assume that watering 3 times per day controls emissions by 66 percent (Uncontrolled Emissions x 0.34)

## FugitiveConstEF 06-07
Fugitive Construction
Emission Estimates - June 2007
REFINERY CONSTRUCTION
[9 empty] | Controlled Emissions |  | Uncontrolled Emissions
|  |  | Average Pieces of Equipment Operating | Peak Pieces of Equipment Operating |  | Hours of Operation | PM10 Emission Factor (lb/hour) | Water Control Factor | Average PM10 Emissions (lbs/day) | Peak PM10 Emissions (lbs/day) | Average PM10 Emissions (lbs/day) | Peak PM10 Emissions (lbs/day) | SCAQMD Emission Factor Source
Grading Operations
| Construction Activities(1) |  | 0 | 4 |  | 8 | 5.8373 | 0.5 | 0 | 93.3966 | 0 | 186.7932 | Table A9-9-F
| TRENCHING OPERATIONS (Backhoe) | [7 empty] | Controlled Emissions |  | Uncontrolled Emissions |  | SCAQMD Emission Factor Source
| TEMPORARY STOCKPILES |  |  | Average Tons of Materials Handled Per Day |  | Peak Tons of Materials Handled Per Day | PM10 Emission Factor (lb/ton) | Water Control Factor | Average PM10 Emissions Pounds/day | Peak PM10 Emissions Pounds/day | Average PM10 Emissions Pounds/day | Peak PM10 Emissions Pounds/day
| Construction Activities(2) |  |  | 0 |  | 130.6 | 0.0035 | 0.5 | 0 | 0.22855 | 0 | 0.4571 | Table A9-9-G
Assumptions:
1cubic yard trench spoils = 1 ton
| WIND EROSION Disturbed Area and Temporary Stockpiles |  |  | Days of Construction |  | Average Acreage Disturbed Per Day | Peak Acreage Disturbed Per Day | PM10 Emission Factor (lb/day/acre) | Average PM10 Emissions Pounds/day | Peak PM10 Emissions Pounds/day | Average PM10 Emissions Tons/Year | Peak PM10 Emissions Tons/Year | SCAQMD Emission Factor Source
| Construction Activities |  |  | 22 |  | 0 | 0.016 | 19.8 | 0 | 0.3168 | 0 | 0.0034848 | Table A9-9-E
C-13
| TRUCK FILLING/DUMPING | [7 empty] | Controlled Emissions |  | Uncontrolled Emissions |  | SCAQMD Emission Factor Source
|  |  |  | Estimated Materials Handled Per Day (tons) |  | Peak Tons of Materials Handled Per Day | PM10 Emission Factor (lb/ton) | Water Control Factor | Average PM10 Emissions Pounds/day | Peak PM10 Emissions Pounds/day | Average PM10 Emissions Pounds/day | Peak PM10 Emissions Pounds/day
| Truck Filling(4) |  |  | 0 |  | 130.6 | 0.02205 | 0.5 | 0 | 1.4399 | 0 | 2.8797 | Table A9-9
| Truck Dumping |  |  | 0 |  | 130.6 | 0.009075 | 0.5 | 0 | 0.5926 | 0 | 1.1852 | Table A9-9
|  | TOTAL PM10 Pounds/day |  |  |  |  | Average | Peak
|  | (Controlled Emissions) |  |  | Construction |  | 0 | 93.942
|  | (Uncontrolled Emissions) |  |  |  |  | 0 | 191.6321
|  | Mitigated Emissions (assumes water 3 times/day)(5) |  |  |  |  | 0 | 65.1549
(1) Emissions (lbs/hr) = [0.75 x (G1.5)/(H1.4) x J; where G = silt content (7.5%), H = moisture content (2.0%) and J = hrs of operation (EPA AP-42 Table 11.9-1 for bulldozing overburden).
(2) Emissions (lbs/ton) = 0.00112 x [(G/5)1.3/(H/2)1.4] x I/J; where G=mean wind speed (12 mph), H=moisture content of surface material (2%); I=lbs of dirt handled per day (100,000 lbs); and J=2,000 lbs/ton
(3) Emissions (lbs/day/acre) = 1.7 x [(G/1.5)/(365-H/235)] x I/15 x J; where G = silt content (7.5%); H = days with >0.01 inch of rain (34); I = percentage of time wind speed exceeds 12 mph (50%) and J= fraction of TSP (0.5)
(4) Used SCAQMD Table 9-9 Default emission factors.
(5) Mitigated Emissions assume that watering 3 times per day controls emissions by 66 percent (Uncontrolled Emissions x 0.34)

## FugitiveConstEF 11-07
Fugitive Construction
Emission Estimates - November 2007
REFINERY CONSTRUCTION
[9 empty] | Controlled Emissions |  | Uncontrolled Emissions
|  |  | Average Pieces of Equipment Operating | Peak Pieces of Equipment Operating |  | Hours of Operation | PM10 Emission Factor (lb/hour) | Water Control Factor | Average PM10 Emissions (lbs/day) | Peak PM10 Emissions (lbs/day) | Average PM10 Emissions (lbs/day) | Peak PM10 Emissions (lbs/day) | SCAQMD Emission Factor Source
Grading Operations
| Construction Activities(1) |  | 0 | 3 |  | 8 | 5.8373 | 0.5 | 0 | 70.0475 | 0 | 140.0949 | Table A9-9-F
| TRENCHING OPERATIONS (Backhoe) | [7 empty] | Controlled Emissions |  | Uncontrolled Emissions |  | SCAQMD Emission Factor Source
| TEMPORARY STOCKPILES |  |  | Average Tons of Materials Handled Per Day |  | Peak Tons of Materials Handled Per Day | PM10 Emission Factor (lb/ton) | Water Control Factor | Average PM10 Emissions Pounds/day | Peak PM10 Emissions Pounds/day | Average PM10 Emissions Pounds/day | Peak PM10 Emissions Pounds/day
| Construction Activities(2) |  |  | 0 |  | 33.3 | 0.0035 | 0.5 | 0 | 0.058275 | 0 | 0.11655 | Table A9-9-G
Assumptions:
1cubic yard trench spoils = 1 ton
| WIND EROSION Disturbed Area and Temporary Stockpiles |  |  | Days of Construction |  | Average Acreage Disturbed Per Day | Peak Acreage Disturbed Per Day | PM10 Emission Factor (lb/day/acre) | Average PM10 Emissions Pounds/day | Peak PM10 Emissions Pounds/day | Average PM10 Emissions Tons/Year | Peak PM10 Emissions Tons/Year | SCAQMD Emission Factor Source
| Construction Activities |  |  | 22 |  | 0 | 0.004 | 19.8 | 0 | 0.0792 | 0 | 0.0008712 | Table A9-9-E
C-14
| TRUCK FILLING/DUMPING | [7 empty] | Controlled Emissions |  | Uncontrolled Emissions |  | SCAQMD Emission Factor Source
|  |  |  | Estimated Materials Handled Per Day (tons) |  | Peak Tons of Materials Handled Per Day | PM10 Emission Factor (lb/ton) | Water Control Factor | Average PM10 Emissions Pounds/day | Peak PM10 Emissions Pounds/day | Average PM10 Emissions Pounds/day | Peak PM10 Emissions Pounds/day
| Truck Filling(4) |  |  | 0 |  | 33.3 | 0.02205 | 0.5 | 0 | 0.36713 | 0 | 0.73426 | Table A9-9
| Truck Dumping |  |  | 0 |  | 33.3 | 0.009075 | 0.5 | 0 | 0.1511 | 0 | 0.3022 | Table A9-9
|  | TOTAL PM10 Pounds/day |  |  |  |  | Average | Peak
|  | (Controlled Emissions) |  |  | Construction |  | 0 | 70.1849
|  | (Uncontrolled Emissions) |  |  |  |  | 0 | 141.3271
|  | Mitigated Emissions (assumes water 3 times/day)(5) |  |  |  |  | 0 | 48.0512
(1) Emissions (lbs/hr) = [0.75 x (G1.5)/(H1.4) x J; where G = silt content (7.5%), H = moisture content (2.0%) and J = hrs of operation (EPA AP-42 Table 11.9-1 for bulldozing overburden).
(2) Emissions (lbs/ton) = 0.00112 x [(G/5)1.3/(H/2)1.4] x I/J; where G=mean wind speed (12 mph), H=moisture content of surface material (2%); I=lbs of dirt handled per day (100,000 lbs); and J=2,000 lbs/ton
(3) Emissions (lbs/day/acre) = 1.7 x [(G/1.5)/(365-H/235)] x I/15 x J; where G = silt content (7.5%); H = days with >0.01 inch of rain (34); I = percentage of time wind speed exceeds 12 mph (50%) and J= fraction of TSP (0.5)
(4) Used SCAQMD Table 9-9 Default emission factors.
(5) Mitigated Emissions assume that watering 3 times per day controls emissions by 66 percent (Uncontrolled Emissions x 0.34)

## FugitiveConstEF 01-08
Fugitive Construction
Emission Estimates - January 2008
REFINERY CONSTRUCTION
[9 empty] | Controlled Emissions |  | Uncontrolled Emissions
|  |  | Average Pieces of Equipment Operating | Peak Pieces of Equipment Operating |  | Hours of Operation | PM10 Emission Factor (lb/hour) | Water Control Factor | Average PM10 Emissions (lbs/day) | Peak PM10 Emissions (lbs/day) | Average PM10 Emissions (lbs/day) | Peak PM10 Emissions (lbs/day) | SCAQMD Emission Factor Source
Grading Operations
| Construction Activities(1) |  | 0 | 0 |  | 8 | 5.8373 | 0.5 | 0 | 0 | 0 | 0 | Table A9-9-F
| TRENCHING OPERATIONS (Backhoe) | [7 empty] | Controlled Emissions |  | Uncontrolled Emissions |  | SCAQMD Emission Factor Source
| TEMPORARY STOCKPILES |  |  | Average Tons of Materials Handled Per Day |  | Peak Tons of Materials Handled Per Day | PM10 Emission Factor (lb/ton) | Water Control Factor | Average PM10 Emissions Pounds/day | Peak PM10 Emissions Pounds/day | Average PM10 Emissions Pounds/day | Peak PM10 Emissions Pounds/day
| Construction Activities(2) |  |  | 0 |  | 0.74 | 0.0035 | 0.5 | 0 | 0.001295 | 0 | 0.00259 | Table A9-9-G
Assumptions:
1cubic yard trench spoils = 1 ton
| WIND EROSION Disturbed Area and Temporary Stockpiles |  |  | Days of Construction |  | Average Acreage Disturbed Per Day | Peak Acreage Disturbed Per Day | PM10 Emission Factor (lb/day/acre) | Average PM10 Emissions Pounds/day | Peak PM10 Emissions Pounds/day | Average PM10 Emissions Tons/Year | Peak PM10 Emissions Tons/Year | SCAQMD Emission Factor Source
| Construction Activities |  |  | 22 |  | 0 | 0 | 19.8 | 0 | 0 | 0 | 0 | Table A9-9-E
C-15
| TRUCK FILLING/DUMPING | [7 empty] | Controlled Emissions |  | Uncontrolled Emissions |  | SCAQMD Emission Factor Source
|  |  |  | Estimated Materials Handled Per Day (tons) |  | Peak Tons of Materials Handled Per Day | PM10 Emission Factor (lb/ton) | Water Control Factor | Average PM10 Emissions Pounds/day | Peak PM10 Emissions Pounds/day | Average PM10 Emissions Pounds/day | Peak PM10 Emissions Pounds/day
| Truck Filling(4) |  |  | 0 |  | 0.74 | 0.02205 | 0.5 | 0 | 0.0081585 | 0 | 0.016317 | Table A9-9
| Truck Dumping |  |  | 0 |  | 0.74 | 0.009075 | 0.5 | 0 | 0.0033578 | 0 | 0.0067155 | Table A9-9
|  | TOTAL PM10 Pounds/day |  |  |  |  | Average | Peak
|  | (Controlled Emissions) |  |  | Construction |  | 0 | 0.001295
|  | (Uncontrolled Emissions) |  |  |  |  | 0 | 0.025622
|  | Mitigated Emissions (assumes water 3 times/day)(5) |  |  |  |  | 0 | 0.0087116
(1) Emissions (lbs/hr) = [0.75 x (G1.5)/(H1.4) x J; where G = silt content (7.5%), H = moisture content (2.0%) and J = hrs of operation (EPA AP-42 Table 11.9-1 for bulldozing overburden).
(2) Emissions (lbs/ton) = 0.00112 x [(G/5)1.3/(H/2)1.4] x I/J; where G=mean wind speed (12 mph), H=moisture content of surface material (2%); I=lbs of dirt handled per day (100,000 lbs); and J=2,000 lbs/ton
(3) Emissions (lbs/day/acre) = 1.7 x [(G/1.5)/(365-H/235)] x I/15 x J; where G = silt content (7.5%); H = days with >0.01 inch of rain (34); I = percentage of time wind speed exceeds 12 mph (50%) and J= fraction of TSP (0.5)
(4) Used SCAQMD Table 9-9 Default emission factors.
(5) Mitigated Emissions assume that watering 3 times per day controls emissions by 66 percent (Uncontrolled Emissions x 0.34)

## FugitiveConstEF 02-08
Fugitive Construction
Emission Estimates - February 2008
REFINERY CONSTRUCTION
[9 empty] | Controlled Emissions |  | Uncontrolled Emissions
|  |  | Average Pieces of Equipment Operating | Peak Pieces of Equipment Operating |  | Hours of Operation | PM10 Emission Factor (lb/hour) | Water Control Factor | Average PM10 Emissions (lbs/day) | Peak PM10 Emissions (lbs/day) | Average PM10 Emissions (lbs/day) | Peak PM10 Emissions (lbs/day) | SCAQMD Emission Factor Source
Grading Operations
| Construction Activities(1) |  | 0 | 0 |  | 8 | 5.8373 | 0.5 | 0 | 0 | 0 | 0 | Table A9-9-F
| TRENCHING OPERATIONS (Backhoe) | [7 empty] | Controlled Emissions |  | Uncontrolled Emissions |  | SCAQMD Emission Factor Source
| TEMPORARY STOCKPILES |  |  | Average Tons of Materials Handled Per Day |  | Peak Tons of Materials Handled Per Day | PM10 Emission Factor (lb/ton) | Water Control Factor | Average PM10 Emissions Pounds/day | Peak PM10 Emissions Pounds/day | Average PM10 Emissions Pounds/day | Peak PM10 Emissions Pounds/day
| Construction Activities(2) |  |  | 0 |  | 0 | 0.0035 | 0.5 | 0 | 0 | 0 | 0 | Table A9-9-G
Assumptions:
1cubic yard trench spoils = 1 ton
| WIND EROSION Disturbed Area and Temporary Stockpiles |  |  | Days of Construction |  | Average Acreage Disturbed Per Day | Peak Acreage Disturbed Per Day | PM10 Emission Factor (lb/day/acre) | Average PM10 Emissions Pounds/day | Peak PM10 Emissions Pounds/day | Average PM10 Emissions Tons/Year | Peak PM10 Emissions Tons/Year | SCAQMD Emission Factor Source
| Construction Activities |  |  | 22 |  | 0 | 0 | 19.8 | 0 | 0 | 0 | 0 | Table A9-9-E
C-16
| TRUCK FILLING/DUMPING | [7 empty] | Controlled Emissions |  | Uncontrolled Emissions |  | SCAQMD Emission Factor Source
|  |  |  | Estimated Materials Handled Per Day (tons) |  | Peak Tons of Materials Handled Per Day | PM10 Emission Factor (lb/ton) | Water Control Factor | Average PM10 Emissions Pounds/day | Peak PM10 Emissions Pounds/day | Average PM10 Emissions Pounds/day | Peak PM10 Emissions Pounds/day
| Truck Filling(4) |  |  | 0 |  | 0 | 0.02205 | 0.5 | 0 | 0 | 0 | 0 | Table A9-9
| Truck Dumping |  |  | 0 |  | 0 | 0.009075 | 0.5 | 0 | 0 | 0 | 0 | Table A9-9
|  | TOTAL PM10 Pounds/day |  |  |  |  | Average | Peak
|  | (Controlled Emissions) |  |  | Construction |  | 0 | 0
|  | (Uncontrolled Emissions) |  |  |  |  | 0 | 0
|  | Mitigated Emissions (assumes water 3 times/day)(5) |  |  |  |  | 0 | 0
(1) Emissions (lbs/hr) = [0.75 x (G1.5)/(H1.4) x J; where G = silt content (7.5%), H = moisture content (2.0%) and J = hrs of operation (EPA AP-42 Table 11.9-1 for bulldozing overburden).
(2) Emissions (lbs/ton) = 0.00112 x [(G/5)1.3/(H/2)1.4] x I/J; where G=mean wind speed (12 mph), H=moisture content of surface material (2%); I=lbs of dirt handled per day (100,000 lbs); and J=2,000 lbs/ton
(3) Emissions (lbs/day/acre) = 1.7 x [(G/1.5)/(365-H/235)] x I/15 x J; where G = silt content (7.5%); H = days with >0.01 inch of rain (34); I = percentage of time wind speed exceeds 12 mph (50%) and J= fraction of TSP (0.5)
(4) Used SCAQMD Table 9-9 Default emission factors.
(5) Mitigated Emissions assume that watering 3 times per day controls emissions by 66 percent (Uncontrolled Emissions x 0.34)

## FugitiveEmiss 12-06
Fugitive Dust Construction Emission Estimates
From Trucks and Employee Vehicles - December 2006
| Source Type | Number | Fuel | Peak Daily Trips | One-way Distance | Emission Factor (lb/vmt) | Peak PM-10 (lbs/day)
Passenger Vehicle/
| On Paved Roadways | 125 | Gasoline | 2 | 16.2 | 0.000386 | 1.5633
| On-site cars | 0 | Gasoline | 1 | 2.5 | 0.000386 | 0
| Light Duty Trucks on Paved Roadways | 13 | Gasoline | 1 | 10 | 0.00213 | 0.2769
| Buses | 5 | Diesel | 1 | 4 | 0.02013 | 0.4026
| Trucks on Paved Roadways | 33 | Diesel | 1 | 30 | 0.02013 | 19.9287
C-17 | Trucks on Paved Roadways - Onsite | 8 | Diesel | 1 | 10 | 0.02013 | 1.6104
| Total | 184 |  |  |  |  | 23.7819
* Emission Calculations for travel on paved roads from EPA AP-42 Section 13.2.1, December 2003
E = k(sL/2)0.65 x (W/3)1.5 - C
Where: k = 0.016 lb/VMT for PM10, sL = road silt loading (gms/m2) from CARB Methodology 7.9 for paved roads
(0.240 for local roads and 0.037 for major/collector roads), W = weight of vehicles (2.4 tons for cars; 5 for pickup trucks,
and 20 for heavy trucks), and C = emission factor for 1980's vehicle fleet exhaust, brake wear and tire wear (0.00047 lbs/VMT).

## FugitiveEmiss 06-07
Fugitive Dust Construction Emission Estimates
From Trucks and Employee Vehicles - June 2007
| Source Type | Number | Fuel | Peak Daily Trips | One-way Distance | Emission Factor (lb/vmt) | Peak PM-10 (lbs/day)
Passenger Vehicle/
| On Paved Roadways | 395 | Gasoline | 2 | 16.2 | 0.000386 | 4.94
| On-site cars | 0 | Gasoline | 1 | 2.5 | 0.000386 | 0
| Light Duty Trucks on Paved Roadways | 27 | Gasoline | 1 | 10 | 0.00213 | 0.5751
| Buses | 9 | Diesel | 1 | 4 | 0.02013 | 0.72468
| Trucks on Paved Roadways | 73 | Diesel | 1 | 30 | 0.02013 | 44.0847
C-18 | Trucks on Paved Roadways - Onsite | 18 | Diesel | 1 | 10 | 0.02013 | 3.6234
| Total | 522 |  |  |  |  | 53.9479
* Emission Calculations for travel on paved roads from EPA AP-42 Section 13.2.1, December 2003
E = k(sL/2)0.65 x (W/3)1.5 - C
Where: k = 0.016 lb/VMT for PM10, sL = road silt loading (gms/m2) from CARB Methodology 7.9 for paved roads
(0.240 for local roads and 0.037 for major/collector roads), W = weight of vehicles (2.4 tons for cars; 5 for pickup trucks,
and 20 for heavy trucks), and C = emission factor for 1980's vehicle fleet exhaust, brake wear and tire wear (0.00047 lbs/VMT).

## FugitiveEmiss 11-07
Fugitive Dust Construction Emission Estimates
From Trucks and Employee Vehicles - November 2007
| Source Type | Number | Fuel | Peak Daily Trips | One-way Distance | Emission Factor (lb/vmt) | Peak PM-10 (lbs/day)
Passenger Vehicle/
| On Paved Roadways | 625 | Gasoline | 2 | 16.2 | 0.000386 | 7.8165
| On-site cars | 0 | Gasoline | 1 | 2.5 | 0.000386 | 0
| Light Duty Trucks on Paved Roadways | 35 | Gasoline | 1 | 10 | 0.00213 | 0.7455
| Buses | 10 | Diesel | 1 | 4 | 0.02013 | 0.8052
| Trucks on Paved Roadways | 89 | Diesel | 1 | 30 | 0.02013 | 53.7471
C-19 | Trucks on Paved Roadways - Onsite | 25 | Diesel | 1 | 10 | 0.02013 | 5.0325
| Total | 784 |  |  |  |  | 68.1468
* Emission Calculations for travel on paved roads from EPA AP-42 Section 13.2.1, December 2003
E = k(sL/2)0.65 x (W/3)1.5 - C
Where: k = 0.016 lb/VMT for PM10, sL = road silt loading (gms/m2) from CARB Methodology 7.9 for paved roads
(0.240 for local roads and 0.037 for major/collector roads), W = weight of vehicles (2.4 tons for cars; 5 for pickup trucks,
and 20 for heavy trucks), and C = emission factor for 1980's vehicle fleet exhaust, brake wear and tire wear (0.00047 lbs/VMT).

## FugitiveEmiss 01-08
Fugitive Dust Construction Emission Estimates
From Trucks and Employee Vehicles - January 2008
| Source Type | Number | Fuel | Peak Daily Trips | One-way Distance | Emission Factor (lb/vmt) | Peak PM-10 (lbs/day)
Passenger Vehicle/
| On Paved Roadways | 765 | Gasoline | 2 | 16.2 | 0.000386 | 9.5674
| On-site cars | 0 | Gasoline | 1 | 2.5 | 0.000386 | 0
| Light Duty Trucks on Paved Roadways | 33 | Gasoline | 1 | 10 | 0.00213 | 0.7029
| Buses | 9 | Diesel | 1 | 4 | 0.02013 | 0.72468
| Trucks on Paved Roadways | 77 | Diesel | 1 | 30 | 0.02013 | 46.5003
C-20 | Trucks on Paved Roadways - Onsite | 20 | Diesel | 1 | 10 | 0.02013 | 4.026
| Total | 904 |  |  |  |  | 61.5213
* Emission Calculations for travel on paved roads from EPA AP-42 Section 13.2.1, December 2003
E = k(sL/2)0.65 x (W/3)1.5 - C
Where: k = 0.016 lb/VMT for PM10, sL = road silt loading (gms/m2) from CARB Methodology 7.9 for paved roads
(0.240 for local roads and 0.037 for major/collector roads), W = weight of vehicles (2.4 tons for cars; 5 for pickup trucks,
and 20 for heavy trucks), and C = emission factor for 1980's vehicle fleet exhaust, brake wear and tire wear (0.00047 lbs/VMT).

## FugitiveEmiss 02-08
Fugitive Dust Construction Emission Estimates
From Trucks and Employee Vehicles - February 2008
| Source Type | Number | Fuel | Peak Daily Trips | One-way Distance | Emission Factor (lb/vmt) | Peak PM-10 (lbs/day)
Passenger Vehicle/
| On Paved Roadways | 826 | Gasoline | 2 | 16.2 | 0.000386 | 10.3303
| On-site cars | 0 | Gasoline | 1 | 2.5 | 0.000386 | 0
| Light Duty Trucks on Paved Roadways | 34 | Gasoline | 1 | 10 | 0.00213 | 0.7242
| Buses | 9 | Diesel | 1 | 4 | 0.02013 | 0.72468
| Trucks on Paved Roadways | 71 | Diesel | 1 | 30 | 0.02013 | 42.8769
C-21 | Trucks on Paved Roadways - Onsite | 20 | Diesel | 1 | 10 | 0.02013 | 4.026
| Total | 960 |  |  |  |  | 58.6821
* Emission Calculations for travel on paved roads from EPA AP-42 Section 13.2.1, December 2003
E = k(sL/2)0.65 x (W/3)1.5 - C
Where: k = 0.016 lb/VMT for PM10, sL = road silt loading (gms/m2) from CARB Methodology 7.9 for paved roads
(0.240 for local roads and 0.037 for major/collector roads), W = weight of vehicles (2.4 tons for cars; 5 for pickup trucks,
and 20 for heavy trucks), and C = emission factor for 1980's vehicle fleet exhaust, brake wear and tire wear (0.00047 lbs/VMT).

## Fugitive Paint
Paint Primer Architectural Coating Emissions
2006-12-01
Activity | Amount | Notes
Volume Applied (gallons/day) | 0
VOC Content (lb/gallon) | 3.51 | SCAQMD Rule 1113 Limit
VOC Emissions (lbs/day) | 0
2007-06-01
Activity | Amount | Notes
Volume Applied (gallons/day) | 0.25
VOC Content (lb/gallon) | 3.51 | SCAQMD Rule 1113 Limit
VOC Emissions (lbs/day) | 0.8775
2007-11-01
Activity | Amount | Notes
Volume Applied (gallons/day) | 5
VOC Content (lb/gallon) | 3.51 | SCAQMD Rule 1113 Limit
VOC Emissions (lbs/day) | 17.55
2008-01-01
Activity | Amount | Notes
Volume Applied (gallons/day) | 12
VOC Content (lb/gallon) | 3.51 | SCAQMD Rule 1113 Limit
VOC Emissions (lbs/day) | 42.12
2008-02-01
Activity | Amount | Notes
Volume Applied (gallons/day) | 12
VOC Content (lb/gallon) | 3.51 | SCAQMD Rule 1113 Limit
VOC Emissions (lbs/day) | 42.12
* Emission Calculations from SCAQMD CEQA Air Quality Handbook, Table A9-9
C-22

## Construction Summary
CONSTRUCTION SUMMARY
Construction Period | Estimated Emissions - 12/06
| CO | VOC | NOx | SOx | PM10
Construction Equipment | 254.8283 | 63.1606 | 519.5517 | 45.3402 | 29.9209
Vehicle Emissions | 79.0636 | 9.2866 | 35.3881 | 0.30794 | 0.86096
Fugitive Construction | 0 | 0 | 0 | 0 | 96.426
Fugitive Road Dust | 0 | 0 | 0 | 0 | 23.7819
Architectural Coatings | 0 | 0 | 0 | 0 | 0
TOTAL EMISSIONS | 333.892 | 72.4471 | 554.9397 | 45.6481 | 150.9897
SCAQMD Thresholds | 550 | 75 | 100 | 150 | 150
Significant | No | No | Yes | No | Yes
Construction Period | Estimated Emissions - 6/07
| CO | VOC | NOx | SOx | PM10
Construction Equipment | 308.362 | 77.7019 | 693.8461 | 54.7766 | 39.4804
Vehicle Emissions | 209.5285 | 24.3479 | 77.8826 | 0.19701 | 2.1033
Fugitive Construction | 0 | 0 | 0 | 0 | 65.1549
Fugitive Road Dust | 0 | 0 | 0 | 0 | 53.9479
Architectural Coatings | 0 | 0.8775 | 0 | 0 | 0
TOTAL EMISSIONS | 517.8905 | 102.9273 | 771.7287 | 54.9736 | 160.6865
SCAQMD Thresholds | 550 | 75 | 100 | 150 | 150
Significant | No | Yes | Yes | No | Yes
Construction Period | Estimated Emissions - 11/07
| CO | VOC | NOx | SOx | PM10
Construction Equipment | 399.5859 | 98.3972 | 921.4568 | 70.803 | 52.6928
Vehicle Emissions | 315.7588 | 36.2095 | 101.9715 | 0.28308 | 2.9494
Fugitive Construction | 0 | 0 | 0 | 0 | 48.0512
Fugitive Road Dust | 0 | 0 | 0 | 0 | 68.1468
Architectural Coatings | 0 | 17.55 | 0 | 0 | 0
TOTAL EMISSIONS | 715.3447 | 152.1567 | 1023.4283 | 71.086 | 171.8402
SCAQMD Thresholds | 550 | 75 | 100 | 150 | 150
Significant | Yes | Yes | Yes | No | Yes
Construction Period | Estimated Emissions - 1/08
| CO | VOC | NOx | SOx | PM10
Construction Equipment | 530.5731 | 140.158 | 1296.8054 | 93.9045 | 72.939
Vehicle Emissions | 336.9069 | 38.3108 | 90.3341 | 0.31006 | 3.0761
Fugitive Construction | 0 | 0 | 0 | 0 | 0.0087116
Fugitive Road Dust | 0 | 0 | 0 | 0 | 61.5213
Architectural Coatings | 0 | 42.12 | 0 | 0 | 0
TOTAL EMISSIONS | 867.48 | 220.5888 | 1387.1395 | 94.2145 | 137.545
SCAQMD Thresholds | 550 | 75 | 100 | 150 | 150
Significant | Yes | Yes | Yes | No | No
Construction Period | Estimated Emissions - 2/08
| CO | VOC | NOx | SOx | PM10
Construction Equipment | 534.7581 | 140.995 | 1302.9434 | 94.4625 | 73.218
Vehicle Emissions | 357.4729 | 40.4065 | 88.6313 | 0.322 | 3.1595
Fugitive Construction | 0 | 0 | 0 | 0 | 0
Fugitive Road Dust | 0 | 0 | 0 | 0 | 58.6821
Architectural Coatings | 0 | 42.12 | 0 | 0 | 0
TOTAL EMISSIONS | 892.231 | 223.5215 | 1391.5747 | 94.7845 | 135.0596
SCAQMD Thresholds | 550 | 75 | 100 | 150 | 150
Significant | Yes | Yes | Yes | No | No
Peak Value
C-23