## Heavy Crude Hazards
Table C-1. Chemical Physical Parameters
Number | Chemical | Hc (joules/kg) | Hv (joules/kg) | Cp (joules/kg-K) | Tb (K) | Density (lb/gal) | Reference
1 | Diesel | 48100000 | 275218 | 2183 | 447 | 7.09 | 1
2 | Gasoline | 47800000 | 300513 | 2198 | 398.7 | 5.89 | 1
3 | Butane | 49000000 | 384400 | 1660 | 268 | 4.87 | 1
4 | Pentane | 48600000 | 356415 | 2283 | 309 | 5.26 | 1
5 | Propane | 46360000 | 425310 | 1703 | 231 |  | 6
6 | Depropanizer Vapor | 48108000 | 389676.75 | 1828.65 |  | 0.32081 | 6,7,8
7 | Depropanizer Liquid | 48108000 | 389676.75 | 1828.65 | 309 | 4.6117 | 6,7,8
Coker depropanizer liquid/vapor assumed to be 30% Propane, 45% Butane, 25% Pentane (mol basis). Coker defractionator liquid is diesel and resid. Assume all diesel for pool fire. Vapor includes tail gas, LPG, gasoline, jet and diesel, and gasoil. Assume all depropanizer vapor is gasoline. Jet Wash uses Jet Fuel/Diesel. To be conservative, assume liquid/vapor has the physical properties of gasoline.
References
1 | Petroleum Refining, J. Gary and G Handwerk, Marcel Dekker, Inc, 1975
6 | Air Liquide Gas Data: http://www.airliquide.com/en/business/products/gases/gasdata/index.asp
7 | Hc and Hv values are mol weighted averages
8 | Density site-specific value computed by Fluor for project.
Table C-2. Scenario Definitions
Scenario | Container | Event Type | Chemical | Barrels | Gallons | Pounds | Kg
1 | C-73 Coker Depropanizer | Explosion | Depropanizer Vapor | - | - | 2944.1 | 1335.4438
2 | C-506 Coker Depropanizer | Explosion | Depropanizer Vapor | - | - | 3668 | 1663.8048
3 | C-73 Coker Depropanizer | Pool fire | Depropanizer Liquid | 25.3223 | 1063.538 | 4904.7 | 2224.7719
4 | C-506 Coker Depropanizer | Pool fire | Depropanizer Liquid | 35.9692 | 1510.7066 | 6966.9 | 3160.1858
5 | Old Coker Main Fractionator | Explosion | Diesel | - | - | 5065 | 2297.484
6 | New Coker Main Fractionator | Explosion | Diesel | - | - | 12339 | 5596.9704
7 | Old Coker Main Fractionator | Pool fire | Diesel | 3719.7931 | 156231.3117 | 1107680 | 502443.648
8 | New Coker Main Fractionator | Pool fire | Diesel | 9818.3961 | 412372.6375 | 2923722 | 1326200.2992
9 | Jet Wash Column | Pool fire | Gasoline | 73.2881 | 3078.0985 | 18130 | 8223.768
10 | Jet Wash Column | Explosion | Gasoline | - | - | 1800 | 816.48
Table C-3. Liquid Pool Surface Area.
Scenario | Description | Tank Vol (BBL) | Tank Vol (Gal) | Release Volume (cu ft) | Containment Area (sq ft) | Containment Depth (cm) | Pool Area (sq ft) | Pool Area (sq m)
3 | C-73 Coker Depropanizer | 25.3223 | 1063.538 | 142.1842 |  | 1 | 4333.7751 | 402.6209
4 | C-506 Coker Depropanizer | 35.9692 | 1510.7066 | 201.9661 |  | 1 | 6155.9276 | 571.9044
7 | Old Coker Main Fractionator | 3719.7931 | 156231.3117 | 20886.539 | 15000 |  | 15000 | 1393.5456
8 | New Coker Main Fractionator | 9818.3961 | 412372.6375 | 55130.0318 | 15000 |  | 15000 | 1393.5456
9 | Jet Wash Column | 73.2881 | 3078.0985 | 411.5105 |  | 1 | 12542.8398 | 1165.2679
Table C-4. Pool Fire with Boiling point above ambient temperature.
Scenario | Description | Size (BBL) | Chemical | Hc (J/kg) | Hv (J/kg) | Cp (j/kgK) | Tb (K) | Ta (K) | A (m**2) | x (m)
3 | C-73 Coker Depropanizer | 25.3223 | Depropanizer Liquid | 48108000 | 389676.75 | 1828.65 | 309 | 298 | 402.6209 | 120
4 | C-506 Coker Depropanizer | 35.9692 | Depropanizer Liquid | 48108000 | 389676.75 | 1828.65 | 309 | 298 | 571.9044 | 140
7 | Old Coker Main Fractionator | 3719.7931 | Diesel | 48100000 | 275218 | 2183 | 447 | 298 | 1393.5456 | 180
8 | New Coker Main Fractionator | 9818.3961 | Diesel | 48100000 | 275218 | 2183 | 447 | 298 | 1393.5456 | 180
9 | Jet Wash Column | 73.2881 | Gasoline | 47800000 | 300513 | 2198 | 398.7 | 298 | 1165.2679 | 180
Based on EPA RMP Off-Site Consequence Analysis Guideline (5/24/96). Equation D-25. Distance to Threshold rounded to the nearest 10 meters.
Impact Threshold is distance is to energy flux of 5kW/m^2
Table C-5. Blast (Vapor Explosion).
Scenario | Description | Size (BBL) | Chemical | Wt (kg) | Hc (joules/kg) | x (m)
1 | C-73 Coker Depropanizer | - | Depropanizer Vapor | 1335.4438 | 48108000 | 190
2 | C-506 Coker Depropanizer | - | Depropanizer Vapor | 1663.8048 | 48108000 | 200
5 | Old Coker Main Fractionator | - | Diesel | 2297.484 | 48100000 | 230
6 | New Coker Main Fractionator | - | Diesel | 5596.9704 | 48100000 | 300
10 | Jet Wash Column | - | Gasoline | 816.48 | 47800000 | 160
Based on EPA RMP Off-Site Consequence Analysis Guideline (5/24/96). Equation C-1. Distance to Threshold rounded to the nearest 10 meters.
Impact Threshold is distance to overpressure of 1 psi.