## Stack Parameters w SCC Descript
EPA Source Classification Code (SCC) | Release Height (ft) | Stack Diameter (ft) | Exit Temperature (F) | Exit Velocity (ft/min) | Release Type | SSC Level One | SSC Level Two | SSC Level Three | SSC Level Four | Sector | Short Name | Status | Tier 1 Description | Tier 2 Description | Tier 3 Description
10100101 | 193.3071 | 31.7913 | 453.65 | 9080.709 | Point | External Combustion | Electric Generation: Boilers | Anthracite Coal | Anthracite Coal, Pulverized: Boiler | Fuel Comb - Electric Generation - Coal | ExComb EGU PulvAnthCoal Boiler | Active | Fuel Comb. Elec. Util. | Coal | Anthracite & Lignite
10100102 | 131.0039 | 5.9055 | 268.97 | 2753.9371 | Point | External Combustion | Electric Generation: Boilers | Anthracite Coal | Boiler, Traveling Grate (Overfeed) Stoker | Fuel Comb - Electric Generation - Coal | ExComb EGU AnthCoal SeeSCCLev4 | Active | Fuel Comb. Elec. Util. | Coal | Anthracite & Lignite
10100201 | 603.2152 | 19.8163 | 313.25 | 4590.5513 | Point | External Combustion | Electric Generation: Boilers | Bituminous/Subbituminous Coal | Bituminous Coal, Pulverized: Boiler, Wet Bottom | Fuel Comb - Electric Generation - Coal | ExComb EGU PulvBitCoal BoilerWetBottom | Active | Fuel Comb. Elec. Util. | Coal | Bituminous
10100202 | 509.7113 | 14.5997 | 257.99 | 3720.4726 | Point | External Combustion | Electric Generation: Boilers | Bituminous/Subbituminous Coal | Bituminous Coal, Pulverized: Boiler, Dry Bottom | Fuel Comb - Electric Generation - Coal | ExComb EGU PulvBitCoal BoilerDryBottom | Active | Fuel Comb. Elec. Util. | Coal | Bituminous
10100203 | 491.6011 | 16.6011 | 310.37 | 4830.7088 | Point | External Combustion | Electric Generation: Boilers | Bituminous/Subbituminous Coal | Bituminous Coal: Boiler, Cyclone Furnace | Fuel Comb - Electric Generation - Coal | ExComb EGU BitCoal BoilerCycloneFurn | Active | Fuel Comb. Elec. Util. | Coal | Bituminous
10100204 | 225 | 0.59055 | 99.23 | 143.7008 | Point | External Combustion | Electric Generation: Boilers | Bituminous/Subbituminous Coal | Bituminous Coal: Boiler, Spreader Stoker | Fuel Comb - Electric Generation - Coal | ExComb EGU BitCoal BoilerSpreaderStoker | Active | Fuel Comb. Elec. Util. | Coal | Bituminous
10100205 | 229.3307 | 6.8898 | 381.65 | 4403.5434 | Point | External Combustion | Electric Generation: Boilers | Bituminous/Subbituminous Coal | Bituminous Coal: Boiler, Traveling Grate (Overfeed) Stoker | Fuel Comb - Electric Generation - Coal | ExComb EGU BitCoal SeeSCCLev4 | Active | Fuel Comb. Elec. Util. | Coal | Bituminous
10100212 | 445.6037 | 17.3885 | 307.13 | 4655.512 | Point | External Combustion | Electric Generation: Boilers | Bituminous/Subbituminous Coal | Bituminous Coal, Pulverized: Boiler, Dry Bottom Tangential-fired | Fuel Comb - Electric Generation - Coal | ExComb EGU PulvBitCoal BoilerDryBotmTngntialFired | Active | Fuel Comb. Elec. Util. | Coal | Bituminous
10100215 | 635.0066 | 38.4843 | 119.03 | 3870.0789 | Point | External Combustion | Electric Generation: Boilers | Bituminous/Subbituminous Coal | Bituminous Coal: Cell Burner | Fuel Comb - Electric Generation - Coal | ExComb EGU BitCoal CellBurner | Active | Fuel Comb. Elec. Util. | Coal | Bituminous
10100217 | 399.311 | 10.794 | 277.61 | 2405.5119 | Point | External Combustion | Electric Generation: Boilers | Bituminous/Subbituminous Coal | Bituminous Coal: Boiler, Atmospheric Fluidized Bed Combustion: Bubbling Bed | Fuel Comb - Electric Generation - Coal | ExComb EGU BitCoal SeeSCCLev4 | Active | Fuel Comb. Elec. Util. | Coal | Bituminous
10100218 | 324.8032 | 10.9252 | 288.05 | 5950.7876 | Point | External Combustion | Electric Generation: Boilers | Bituminous/Subbituminous Coal | Bituminous Coal: Boiler, Atmospheric Fluidized Bed Combustion: Circulating Bed | Fuel Comb - Electric Generation - Coal | ExComb EGU BitCoal SeeSCCLev4 | Active | Fuel Comb. Elec. Util. | Coal | Bituminous
10100221 | 983.0053 | 22.8018 | 382.01 | 6600.3939 | Point | External Combustion | Electric Generation: Boilers | Bituminous/Subbituminous Coal | Subbituminous Coal, Pulverized: Boiler, Wet Bottom | Fuel Comb - Electric Generation - Coal | ExComb EGU PulvSubbitCoal BoilerWetBottom | Active | Fuel Comb. Elec. Util. | Coal | Subbituminous
10100222 | 468.504 | 16.0105 | 286.79 | 3935.0395 | Point | External Combustion | Electric Generation: Boilers | Bituminous/Subbituminous Coal | Subbituminous Coal, Pulverized: Boiler, Dry Bottom | Fuel Comb - Electric Generation - Coal | ExComb EGU PulvSubbitCoal BoilerDryBottom | Active | Fuel Comb. Elec. Util. | Coal | Subbituminous
10100223 | 446.7848 | 15.9121 | 340.07 | 5616.1419 | Point | External Combustion | Electric Generation: Boilers | Bituminous/Subbituminous Coal | Subbituminous Coal: Cyclone Furnace | Fuel Comb - Electric Generation - Coal | ExComb EGU SubbitCoal CycloneFurn | Active | Fuel Comb. Elec. Util. | Coal | Subbituminous
10100224 | 255.5118 | 10.0066 | 283.37 | 917.3229 | Point | External Combustion | Electric Generation: Boilers | Bituminous/Subbituminous Coal | Subbituminous Coal: Boiler, Spreader Stoker | Fuel Comb - Electric Generation - Coal | ExComb EGU SubbitCoal BoilerSpreaderStoker | Active | Fuel Comb. Elec. Util. | Coal | Subbituminous
10100226 | 495.8005 | 18.8976 | 291.29 | 5472.4411 | Point | External Combustion | Electric Generation: Boilers | Bituminous/Subbituminous Coal | Subbituminous Coal, Pulverized: Boiler, Dry Bottom Tangential-fired | Fuel Comb - Electric Generation - Coal | ExComb EGU PulvSubbitCoal SeeSCCLev4 | Active | Fuel Comb. Elec. Util. | Coal | Subbituminous
10100238 | 600 | 22.5066 | 347.09 | 4679.134 | Point | External Combustion | Electric Generation: Boilers | Bituminous/Subbituminous Coal | Subbituminous Coal: Boiler, Atmospheric Fluidized Bed Combustion: Circulating Bed | Fuel Comb - Electric Generation - Coal | ExComb EGU SubbitCoal SeeSCCLev4 | Active | Fuel Comb. Elec. Util. | Coal | Subbituminous
10100301 | 427.4935 | 22.3097 | 264.83 | 4452.756 | Point | External Combustion | Electric Generation: Boilers | Lignite | Pulverized Lignite: Boiler, Dry Bottom Wall-fired | Fuel Comb - Electric Generation - Coal | ExComb EGU PulvLignite BoilerDryBotmWall-fired | Active | Fuel Comb. Elec. Util. | Coal | Anthracite & Lignite
10100302 | 483.4974 | 20.9974 | 261.41 | 5543.3073 | Point | External Combustion | Electric Generation: Boilers | Lignite | Pulverized Lignite: Boiler, Dry Bottom Tangential-fired | Fuel Comb - Electric Generation - Coal | ExComb EGU PulvLignite BoilerDryBotmTngntialFired | Active | Fuel Comb. Elec. Util. | Coal | Anthracite & Lignite
10100303 | 462.0079 | 21.6864 | 303.35 | 4350.3938 | Point | External Combustion | Electric Generation: Boilers | Lignite | Cyclone Furnace | Fuel Comb - Electric Generation - Coal | ExComb EGU Lignite CycloneFurn | Active | Fuel Comb. Elec. Util. | Coal | Anthracite & Lignite
10100306 | 300 | 7.185 | 473.09 | 4019.6852 | Point | External Combustion | Electric Generation: Boilers | Lignite | Boiler, Spreader Stoker | Fuel Comb - Electric Generation - Coal | ExComb EGU Lignite BoilerSpreaderStoker | Active | Fuel Comb. Elec. Util. | Coal | Anthracite & Lignite
10100317 | 326.706 | 12.3032 | 358.79 | 4482.2836 | Point | External Combustion | Electric Generation: Boilers | Lignite | Boiler, Atmospheric Fluidized Bed Combustion: Bubbling Bed | Fuel Comb - Electric Generation - Coal | ExComb EGU Lignite SeeSCCLev4 | Active | Fuel Comb. Elec. Util. | Coal | Anthracite & Lignite
10100401 | 252.8871 | 10.105 | 290.03 | 2555.1182 | Point | External Combustion | Electric Generation: Boilers | Residual Oil | Residual Oil - Grade 6: Boiler, Normal Firing | Fuel Comb - Electric Generation - Oil | ExComb EGU ResidualOilGrade6 BoilerNormalFiring | Active | Fuel Comb. Elec. Util. | Oil | Residual
10100404 | 322.1129 | 14.0092 | 333.77 | 3767.7167 | Point | External Combustion | Electric Generation: Boilers | Residual Oil | Residual Oil - Grade 6: Boiler, Tangential-fired | Fuel Comb - Electric Generation - Oil | ExComb EGU ResidualOilGrade6 BoilerTangentialFired | Active | Fuel Comb. Elec. Util. | Oil | Residual
10100405 | 43.9961 | 4.4948 | 229.01 | 3677.1655 | Point | External Combustion | Electric Generation: Boilers | Residual Oil | Grade 5 Oil: Normal Firing | Fuel Comb - Electric Generation - Oil | ExComb EGU ResidualOil Grade5OilNormalFiring | Active | Fuel Comb. Elec. Util. | Oil | Residual
10100501 | 504.79 | 17.4869 | 299.21 | 4631.8899 | Point | External Combustion | Electric Generation: Boilers | Distillate Oil | Distillate Oil - Grades 1 and 2: Boiler | Fuel Comb - Electric Generation - Oil | ExComb EGU DistillateOilGrades1&2 Boiler | Active | Fuel Comb. Elec. Util. | Oil | Distillate
10100504 | 76.2795 | 12.7625 | 733.91 | 3655.5119 | Point | External Combustion | Electric Generation: Boilers | Distillate Oil | Distillate Oil - Grade 4: Boiler, Normal Firing | Fuel Comb - Electric Generation - Oil | ExComb EGU DistOilGrade4 BoilerNormalFiring | Active | Fuel Comb. Elec. Util. | Oil | Distillate
10100505 | 75 | 1.3123 | 410.09 | 539.3701 | Point | External Combustion | Electric Generation: Boilers | Distillate Oil | Distillate Oil - Grade 4: Boiler, Tangential-fired | Fuel Comb - Electric Generation - Oil | ExComb EGU DistOilGrade4 BoilerTangentialFired | Active | Fuel Comb. Elec. Util. | Oil | Distillate
10100601 | 263.9108 | 10.3018 | 268.07 | 2814.9607 | Point | External Combustion | Electric Generation: Boilers | Natural Gas | Boiler, >= 100 Million BTU/hr | Fuel Comb - Electric Generation - Natural Gas | ExComb EGU NatGas Boiler>=100M Btu/hr | Active | Fuel Comb. Elec. Util. | Gas | Natural
10100602 | 138.6155 | 1.3123 | 197.33 | 557.0866 | Point | External Combustion | Electric Generation: Boilers | Natural Gas | Boiler < 100 Million BTU, except tangential | Fuel Comb - Electric Generation - Natural Gas | ExComb EGU NatGas Boiler<100M BtuExceptTangential | Active | Fuel Comb. Elec. Util. | Gas | Natural
10100604 | 308.0053 | 15.1903 | 307.13 | 3960.63 | Point | External Combustion | Electric Generation: Boilers | Natural Gas | Boiler, Tangential-fired | Fuel Comb - Electric Generation - Natural Gas | ExComb EGU NatGas BoilerTangentialFired | Active | Fuel Comb. Elec. Util. | Gas | Natural
10100701 | 239.206 | 9.416 | 270.05 | 2537.4017 | Point | External Combustion | Electric Generation: Boilers | Process Gas | Boiler, >= 100 Million BTU/hr | Fuel Comb - Electric Generation - Other | ExComb EGU ProcGas Boiler>=100M Btu/hr | Active | Fuel Comb. Elec. Util. | Gas | Process
10100702 | 32.5131 | 3.2152 | 722.03 | 5153.5435 | Point | External Combustion | Electric Generation: Boilers | Process Gas | Boiler < 100 Million Btu/hr | Fuel Comb - Electric Generation - Other | ExComb EGU ProcGas Boiler<100M Btu/hr | Active | Fuel Comb. Elec. Util. | Gas | Process
10100801 | 371.2927 | 5.5118 | 154.49 | 1224.4095 | Point | External Combustion | Electric Generation: Boilers | Petroleum Coke | All Boiler Sizes | Fuel Comb - Electric Generation - Other | ExComb EGU PetroleumCoke AllBoilerSizes | Active | Fuel Comb. Elec. Util. | Other | Other
10100901 | 229.9869 | 14.0092 | 599.99 | 1446.8504 | Point | External Combustion | Electric Generation: Boilers | Wood/Bark Waste | Bark-fired Boiler | Fuel Comb - Electric Generation - Biomass | ExComb EGU Wood/BarkWaste BarkFiredBoiler | Active | Fuel Comb. Elec. Util. | Other | Other
10100902 | 303.4121 | 3.3136 | 169.79 | 966.5355 | Point | External Combustion | Electric Generation: Boilers | Wood/Bark Waste | Wood/Bark-Fired Boiler | Fuel Comb - Electric Generation - Biomass | ExComb EGU Wood/BarkWaste Wood/Bark-firedBoiler | Active | Fuel Comb. Elec. Util. | Other | Other
10100903 | 117.6181 | 5.2822 | 351.59 | 3118.1103 | Point | External Combustion | Electric Generation: Boilers | Wood/Bark Waste | Wood-fired Boiler - Wet Wood (>=20% moisture) | Fuel Comb - Electric Generation - Biomass | ExComb EGU Wood/BarkWaste SeeSCCLev4 | Active | Fuel Comb. Elec. Util. | Other | Other
10100911 | 220.0131 | 7.8412 | 337.01 | 4151.5749 | Point | External Combustion | Electric Generation: Boilers | Wood/Bark Waste | Stoker boilers | Fuel Comb - Electric Generation - Biomass | ExComb EGU Wood/BarkWaste Stokerboilers | Active | Fuel Comb. Elec. Util. | Other | Other
10101001 | 505.3478 | 14.9934 | 353.39 | 4568.8978 | Point | External Combustion | Electric Generation: Boilers | Liquified Petroleum Gas (LPG) | Butane | Fuel Comb - Electric Generation - Other | ExComb EGU LiqudPetrolGas(LPG) Butane | Active | Fuel Comb. Elec. Util. | Other | Other
10101002 | 405.5118 | 10.5971 | 294.71 | 3984.2521 | Point | External Combustion | Electric Generation: Boilers | Liquified Petroleum Gas (LPG) | Propane | Fuel Comb - Electric Generation - Other | ExComb EGU LiqudPetrolGas(LPG) Propane | Active | Fuel Comb. Elec. Util. | Other | Other
10101003 | 14.9934 | 1.706 | 329.99 | 779.5276 | Point | External Combustion | Electric Generation: Boilers | Liquified Petroleum Gas (LPG) | Butane/Propane Mixture: Specify Percent Butane in Comments | Fuel Comb - Electric Generation - Other | ExComb EGU LiqudPetrolGas(LPG) SeeSCCLev4 | Active | Fuel Comb. Elec. Util. | Gas | Other
10101101 | 199.0158 | 8.0052 | 349.97 | 6059.0553 | Point | External Combustion | Electric Generation: Boilers | Bagasse | All Boiler Sizes | Fuel Comb - Electric Generation - Other | ExComb EGU Bagasse AllBoilerSizes | Active | Fuel Comb. Elec. Util. | Other | Other
10101201 | 228.084 | 7.0866 | 309.47 | 4009.8426 | Point | External Combustion | Electric Generation: Boilers | Solid Waste | Specify Waste Material in Comments | Fuel Comb - Electric Generation - Other | ExComb EGU SolidWaste SpecifyWasteMatInComnts | Active | Fuel Comb. Elec. Util. | Other | Other
10101202 | 375.2953 | 7.9068 | 226.13 | 2688.9765 | Point | External Combustion | Electric Generation: Boilers | Solid Waste | Refuse Derived Fuel | Fuel Comb - Electric Generation - Other | ExComb EGU SolidWaste RefuseDerivedFuel | Active | Fuel Comb. Elec. Util. | Other | Other
10101301 | 52.9856 | 2.0997 | 683.69 | 1051.1811 | Point | External Combustion | Electric Generation: Boilers | Liquid Waste | Specify Waste Material in Comments | Fuel Comb - Electric Generation - Other | ExComb EGU LiquWast SpecifyWasteMatInComnts | Active | Fuel Comb. Elec. Util. | Other | Other
10101302 | 678.3137 | 17.815 | 292.73 | 5927.1655 | Point | External Combustion | Electric Generation: Boilers | Liquid Waste | Waste Oil | Fuel Comb - Electric Generation - Other | ExComb EGU LiquWast WasteOil | Active | Fuel Comb. Elec. Util. | Other | Other
10200101 | 256.9882 | 6.0039 | 195.35 | 1151.5748 | Point | External Combustion | Industrial: Boilers | Anthracite Coal | Pulverized Coal | Fuel Comb - Industrial Boilers, ICEs - Coal | ExComb Ind AnthCoal PulvrzdCoal | Active | Fuel Comb. Industrial | Coal | Anthracite & Lignite
10200104 | 102.2966 | 5.315 | 388.49 | 2153.5434 | Point | External Combustion | Industrial: Boilers | Anthracite Coal | Traveling Grate (Overfeed) Stoker | Fuel Comb - Industrial Boilers, ICEs - Coal | ExComb Ind AnthCoal TravelingGrateOverfeedStoker | Active | Fuel Comb. Industrial | Coal | Anthracite & Lignite
10200107 | 114.9934 | 2.9856 | 302.09 | 2771.6536 | Point | External Combustion | Industrial: Boilers | Anthracite Coal | Hand-fired | Fuel Comb - Industrial Boilers, ICEs - Coal | ExComb Ind AnthCoal Hand-fired | Active | Fuel Comb. Industrial | Coal | Anthracite & Lignite
10200201 | 197.4081 | 8.6942 | 373.19 | 2285.4331 | Point | External Combustion | Industrial: Boilers | Bituminous/Subbituminous Coal | Bituminous Coal: Pulverized Coal: Wet Bottom | Fuel Comb - Industrial Boilers, ICEs - Coal | ExComb Ind BitCoal PulvrzdCoalWetBottom | Active | Fuel Comb. Industrial | Coal | Bituminous
10200202 | 173.5892 | 8.399 | 347.99 | 2381.8898 | Point | External Combustion | Industrial: Boilers | Bituminous/Subbituminous Coal | Bituminous Coal: Pulverized Coal: Dry Bottom | Fuel Comb - Industrial Boilers, ICEs - Coal | ExComb Ind BitCoal PulvrzdCoalDryBottom | Active | Fuel Comb. Industrial | Coal | Bituminous
10200203 | 199.1142 | 7.71 | 348.53 | 2549.2127 | Point | External Combustion | Industrial: Boilers | Bituminous/Subbituminous Coal | Bituminous Coal: Cyclone Furnace | Fuel Comb - Industrial Boilers, ICEs - Coal | ExComb Ind BitCoal CycloneFurn | Active | Fuel Comb. Industrial | Coal | Bituminous
10200204 | 141.5026 | 6.5945 | 401.27 | 2027.5591 | Point | External Combustion | Industrial: Boilers | Bituminous/Subbituminous Coal | Bituminous Coal: Spreader Stoker | Fuel Comb - Industrial Boilers, ICEs - Coal | ExComb Ind BitCoal SpreaderStoker | Active | Fuel Comb. Industrial | Coal | Bituminous
10200205 | 149.7047 | 6.7913 | 439.43 | 1913.3859 | Point | External Combustion | Industrial: Boilers | Bituminous/Subbituminous Coal | Bituminous Coal: Overfeed Stoker | Fuel Comb - Industrial Boilers, ICEs - Coal | ExComb Ind BitCoal OverfeedStoker | Active | Fuel Comb. Industrial | Coal | Bituminous
10200206 | 115.1903 | 5.315 | 406.85 | 1649.6064 | Point | External Combustion | Industrial: Boilers | Bituminous/Subbituminous Coal | Bituminous Coal: Underfeed Stoker | Fuel Comb - Industrial Boilers, ICEs - Coal | ExComb Ind BitCoal UnderfeedStoker | Active | Fuel Comb. Industrial | Coal | Bituminous
10200210 | 102.395 | 4.79 | 376.97 | 1248.0315 | Point | External Combustion | Industrial: Boilers | Bituminous/Subbituminous Coal | Bituminous Coal: Overfeed Stoker | Fuel Comb - Industrial Boilers, ICEs - Coal | 0 | Retired | Fuel Comb. Industrial | Coal | Bituminous
10200212 | 284.6129 | 14.3045 | 289.49 | 2598.4253 | Point | External Combustion | Industrial: Boilers | Bituminous/Subbituminous Coal | Bituminous Coal: Pulverized Coal: Dry Bottom (Tangential) | Fuel Comb - Industrial Boilers, ICEs - Coal | ExComb Ind BitCoal PulvrzdCoalDryBottomTangential | Active | Fuel Comb. Industrial | Coal | Bituminous
10200213 | 164.9934 | 7.0866 | 419.09 | 2112.2048 | Point | External Combustion | Industrial: Boilers | Bituminous/Subbituminous Coal | Bituminous Coal: Wet Slurry | Fuel Comb - Industrial Boilers, ICEs - Coal | ExComb Ind BitCoal WetSlurry | Active | Fuel Comb. Industrial | Coal | Bituminous
10200217 | 169.685 | 6.2992 | 375.17 | 3257.8741 | Point | External Combustion | Industrial: Boilers | Bituminous/Subbituminous Coal | Bituminous Coal: Atmospheric Fluidized Bed Combustion: Bubbling Bed | Fuel Comb - Industrial Boilers, ICEs - Coal | ExComb Ind BitCoal SeeSCCLev4 | Active | Fuel Comb. Industrial | Coal | Bituminous
10200218 | 285.0066 | 12.0079 | 81.95 | 0 | Point | External Combustion | Industrial: Boilers | Bituminous/Subbituminous Coal | Bituminous Coal: Atmospheric Fluidized Bed Combustion: Circulating Bed | Fuel Comb - Industrial Boilers, ICEs - Coal | ExComb Ind BitCoal SeeSCCLev4 | Active | Fuel Comb. Industrial | Coal | Bituminous
10200219 | 251.706 | 10.105 | 315.59 | 3348.4253 | Point | External Combustion | Industrial: Boilers | Bituminous/Subbituminous Coal | Bituminous Coal: Cogeneration | Fuel Comb - Industrial Boilers, ICEs - Coal | ExComb Ind BitCoal Cogeneration | Active | Fuel Comb. Industrial | Coal | Bituminous
10200221 | 193.9961 | 8.7927 | 246.47 | 3324.8033 | Point | External Combustion | Industrial: Boilers | Bituminous/Subbituminous Coal | Subbituminous Coal: Pulverized Coal: Wet Bottom | Fuel Comb - Industrial Boilers, ICEs - Coal | ExComb Ind SubbitCoal PulvrzdCoalWetBottom | Active | Fuel Comb. Industrial | Coal | Subbituminous
10200222 | 198.4908 | 9.2848 | 391.37 | 1746.063 | Point | External Combustion | Industrial: Boilers | Bituminous/Subbituminous Coal | Subbituminous Coal: Pulverized Coal: Dry Bottom | Fuel Comb - Industrial Boilers, ICEs - Coal | ExComb Ind SubbitCoal PulvrzdCoalDryBottom | Active | Fuel Comb. Industrial | Coal | Subbituminous
10200224 | 158.7927 | 6.6929 | 399.47 | 2448.819 | Point | External Combustion | Industrial: Boilers | Bituminous/Subbituminous Coal | Subbituminous Coal: Spreader Stoker | Fuel Comb - Industrial Boilers, ICEs - Coal | ExComb Ind SubbitCoal SpreaderStoker | Active | Fuel Comb. Industrial | Coal | Subbituminous
10200225 | 118.4055 | 5.5118 | 402.17 | 2177.1654 | Point | External Combustion | Industrial: Boilers | Bituminous/Subbituminous Coal | Subbituminous Coal: Traveling Grate (Overfeed) Stoker | Fuel Comb - Industrial Boilers, ICEs - Coal | ExComb Ind SubbitCoal TravelingGrateOverfeedStoker | Active | Fuel Comb. Industrial | Coal | Subbituminous
10200226 | 500 | 15.4856 | 314.51 | 4919.2915 | Point | External Combustion | Industrial: Boilers | Bituminous/Subbituminous Coal | Subbituminous Coal: Pulverized Coal: Dry Bottom (Tangential) | Fuel Comb - Industrial Boilers, ICEs - Coal | ExComb Ind SubbitCoal SeeSCCLev4 | Active | Fuel Comb. Industrial | Coal | Subbituminous
10200229 | 108.0053 | 6.5945 | 382.01 | 2165.3544 | Point | External Combustion | Industrial: Boilers | Bituminous/Subbituminous Coal | Subbituminous Coal: Cogeneration | Fuel Comb - Industrial Boilers, ICEs - Coal | ExComb Ind SubbitCoal Cogeneration | Active | Fuel Comb. Industrial | Coal | Subbituminous
10200301 | 272.7034 | 14.206 | 320.99 | 7031.4963 | Point | External Combustion | Industrial: Boilers | Lignite | Pulverized Coal: Dry Bottom, Wall Fired | Fuel Comb - Industrial Boilers, ICEs - Coal | ExComb Ind Lignite PulvrzdCoalDryBottomWallFired | Active | Fuel Comb. Industrial | Coal | Anthracite & Lignite
10200302 | 0 | 0 | 81.95 | 0 | Point | External Combustion | Industrial: Boilers | Lignite | Pulverized Coal: Dry Bottom, Tangential Fired | Fuel Comb - Industrial Boilers, ICEs - Coal | ExComb Ind Lignite SeeSCCLev4 | Active | Fuel Comb. Industrial | Coal | Anthracite & Lignite
10200303 | 125 | 10.0066 | 131.99 | 1145.6693 | Point | External Combustion | Industrial: Boilers | Lignite | Cyclone Furnace | Fuel Comb - Industrial Boilers, ICEs - Coal | ExComb Ind Lignite CycloneFurn | Active | Fuel Comb. Industrial | Coal | Anthracite & Lignite
10200306 | 106.7913 | 4.0026 | 310.37 | 1830.7087 | Point | External Combustion | Industrial: Boilers | Lignite | Spreader Stoker | Fuel Comb - Industrial Boilers, ICEs - Coal | ExComb Ind Lignite SpreaderStoker | Active | Fuel Comb. Industrial | Coal | Anthracite & Lignite
10200307 | 216.9948 | 11.6142 | 315.05 | 2135.8268 | Point | External Combustion | Industrial: Boilers | Lignite | Cogeneration | Fuel Comb - Industrial Boilers, ICEs - Coal | ExComb Ind Lignite Cogeneration | Active | Fuel Comb. Industrial | Coal | Anthracite & Lignite
10200401 | 95.7021 | 4.79 | 414.41 | 1854.3308 | Point | External Combustion | Industrial: Boilers | Residual Oil | Grade 6 oil | Fuel Comb - Industrial Boilers, ICEs - Oil | ExComb Ind ResidualOil Grade6Oil | Active | Fuel Comb. Industrial | Oil | Residual
10200402 | 94.9147 | 6.0039 | 313.79 | 1566.9292 | Point | External Combustion | Industrial: Boilers | Residual Oil | 10-100 Million BTU/hr | Fuel Comb - Industrial Boilers, ICEs - Oil | ExComb Ind ResidualOil 10-100MillionBTU/hr | Active | Fuel Comb. Industrial | Oil | Residual
10200403 | 86.1877 | 4.101 | 395.33 | 972.441 | Point | External Combustion | Industrial: Boilers | Residual Oil | < 10 Million BTU/hr | Fuel Comb - Industrial Boilers, ICEs - Oil | ExComb Ind ResidualOil <10MillionBTU/hr | Active | Fuel Comb. Industrial | Oil | Residual
10200404 | 64.7966 | 3.4121 | 442.31 | 1763.7796 | Point | External Combustion | Industrial: Boilers | Residual Oil | Grade 5 Oil | Fuel Comb - Industrial Boilers, ICEs - Oil | ExComb Ind ResidualOil Grade5Oil | Active | Fuel Comb. Industrial | Oil | Residual
10200405 | 192.815 | 8.1037 | 410.63 | 2484.252 | Point | External Combustion | Industrial: Boilers | Residual Oil | Cogeneration | Fuel Comb - Industrial Boilers, ICEs - Oil | ExComb Ind ResidualOil Cogeneration | Active | Fuel Comb. Industrial | Oil | Residual
10200501 | 70.1116 | 3.7073 | 408.29 | 1781.4961 | Point | External Combustion | Industrial: Boilers | Distillate Oil | Distillate Oil - Grades 1 and 2: Boiler | Fuel Comb - Industrial Boilers, ICEs - Oil | ExComb Ind DistillateOilGrades1&2 Boiler | Active | Fuel Comb. Industrial | Oil | Distillate
10200502 | 57.185 | 3.7073 | 421.25 | 1818.8977 | Point | External Combustion | Industrial: Boilers | Distillate Oil | 10-100 Million BTU/hr | Fuel Comb - Industrial Boilers, ICEs - Oil | ExComb Ind DistOil 10-100MillionBTU/hr | Active | Fuel Comb. Industrial | Oil | Distillate
10200503 | 52.4934 | 2.395 | 415.49 | 1541.3386 | Point | External Combustion | Industrial: Boilers | Distillate Oil | < 10 Million BTU/hr | Fuel Comb - Industrial Boilers, ICEs - Oil | ExComb Ind DistOil <10MillionBTU/hr | Active | Fuel Comb. Industrial | Oil | Distillate
10200504 | 63.2874 | 3.2152 | 384.53 | 1740.1575 | Point | External Combustion | Industrial: Boilers | Distillate Oil | Grade 4 Oil | Fuel Comb - Industrial Boilers, ICEs - Oil | ExComb Ind DistOil Grade4Oil | Active | Fuel Comb. Industrial | Oil | Distillate
10200505 | 153.6089 | 5.315 | 399.29 | 1895.6694 | Point | External Combustion | Industrial: Boilers | Distillate Oil | Cogeneration | Fuel Comb - Industrial Boilers, ICEs - Oil | ExComb Ind DistOil Cogeneration | Active | Fuel Comb. Industrial | Oil | Distillate
10200601 | 88.0906 | 4.8885 | 375.89 | 1836.6142 | Point | External Combustion | Industrial: Boilers | Natural Gas | > 100 Million BTU/hr | Fuel Comb - Industrial Boilers, ICEs - Natural Gas | ExComb Ind NatGas >100MillionBTU/hr | Active | Fuel Comb. Industrial | Gas | Natural
10200602 | 65.2887 | 3.7073 | 392.99 | 1614.1733 | Point | External Combustion | Industrial: Boilers | Natural Gas | 10-100 Million BTU/hr | Fuel Comb - Industrial Boilers, ICEs - Natural Gas | ExComb Ind NatGas 10-100MillionBTU/hr | Active | Fuel Comb. Industrial | Gas | Natural
10200603 | 49.6063 | 2.6903 | 373.19 | 1547.2441 | Point | External Combustion | Industrial: Boilers | Natural Gas | < 10 Million BTU/hr | Fuel Comb - Industrial Boilers, ICEs - Natural Gas | ExComb Ind NatGas <10MillionBTU/hr | Active | Fuel Comb. Industrial | Gas | Natural
10200604 | 93.1102 | 6.1024 | 360.05 | 2555.1182 | Point | External Combustion | Industrial: Boilers | Natural Gas | Cogeneration | Fuel Comb - Industrial Boilers, ICEs - Natural Gas | ExComb Ind NatGas Cogeneration | Active | Fuel Comb. Industrial | Gas | Natural
10200701 | 97.9987 | 4.5932 | 406.13 | 1698.819 | Point | External Combustion | Industrial: Boilers | Process Gas | Petroleum Refinery Gas | Fuel Comb - Industrial Boilers, ICEs - Other | ExComb Ind ProcGas PetroleumRefineryGas | Active | Fuel Comb. Industrial | Gas | Process
10200702 | 10.0066 | 0.29528 | 81.95 | 0
10200704 | 147.5066 | 8.399 | 512.69 | 2598.4253 | Point | External Combustion | Industrial: Boilers | Process Gas | Blast Furnace Gas | Fuel Comb - Industrial Boilers, ICEs - Other | ExComb Ind ProcGas BlastFurnGas | Active | Fuel Comb. Industrial | Gas | Process
10200707 | 137.1063 | 6.6929 | 444.29 | 1962.5985 | Point | External Combustion | Industrial: Boilers | Process Gas | Coke Oven Gas | Fuel Comb - Industrial Boilers, ICEs - Other | ExComb Ind ProcGas CokeOvenGas | Active | Fuel Comb. Industrial | Gas | Process
10200710 | 106.4961 | 5.6102 | 521.15 | 2183.0709 | Point | External Combustion | Industrial: Boilers | Process Gas | Cogeneration | Fuel Comb - Industrial Boilers, ICEs - Other | ExComb Ind ProcGas Cogeneration | Active | Fuel Comb. Industrial | Gas | Process
10200799 | 102.6903 | 4.3963 | 416.57 | 1974.4095 | Point | External Combustion | Industrial: Boilers | Process Gas | Other: Specify in Comments | Fuel Comb - Industrial Boilers, ICEs - Other | ExComb Ind ProcGas OtherSpecifyinComnts | Active | Fuel Comb. Industrial | Gas | Process
10200801 | 0 | 0 | 81.95 | 0
10200802 | 214.5997 | 4.101 | 321.35 | 1163.3859 | Point | External Combustion | Industrial: Boilers | Petroleum Coke | All Boiler Sizes | Fuel Comb - Industrial Boilers, ICEs - Other | ExComb Ind PetroleumCoke AllBoilerSizes | Active | Fuel Comb. Industrial | Other | Other
10200804 | 192.815 | 9.5144 | 314.87 | 2370.0788 | Point | External Combustion | Industrial: Boilers | Petroleum Coke | Cogeneration | Fuel Comb - Industrial Boilers, ICEs - Other | ExComb Ind PetroleumCoke Cogeneration | Active | Fuel Comb. Industrial | Other | Other
10200901 | 154.9869 | 6.6929 | 324.05 | 2100.3938 | Point | External Combustion | Industrial: Boilers | Wood/Bark Waste | Bark-fired Boiler | Fuel Comb - Industrial Boilers, ICEs - Biomass | ExComb Ind Wood/BarkWaste BarkFiredBoiler | Active | Fuel Comb. Industrial | Other | Wood/Bark Waste
10200902 | 103.6089 | 4.5932 | 347.09 | 2267.7166 | Point | External Combustion | Industrial: Boilers | Wood/Bark Waste | Wood/Bark-fired Boiler | Fuel Comb - Industrial Boilers, ICEs - Biomass | ExComb Ind Wood/BarkWaste Wood/Bark-firedBoiler | Active | Fuel Comb. Industrial | Other | Wood/Bark Waste
10200903 | 83.7927 | 4.101 | 385.97 | 2057.0867 | Point | External Combustion | Industrial: Boilers | Wood/Bark Waste | Wood-fired Boiler - Wet Wood (>=20% moisture) | Fuel Comb - Industrial Boilers, ICEs - Biomass | ExComb Ind Wood/BarkWaste SeeSCCLev4 | Active | Fuel Comb. Industrial | Other | Wood/Bark Waste
10200904 | 87.7953 | 2.395 | 392.81 | 1925.1969 | Point | External Combustion | Industrial: Boilers | Wood/Bark Waste | Bark-fired Boiler (< 50,000 Lb Steam) | Fuel Comb - Industrial Boilers, ICEs - Biomass | ExComb Ind Wood/BarkWaste SeeSCCLev4 | Active | Fuel Comb. Industrial | Other | Wood/Bark Waste
10200905 | 77.9856 | 3.3136 | 429.35 | 2076.7717 | Point | External Combustion | Industrial: Boilers | Wood/Bark Waste | Wood/Bark-fired Boiler (< 50,000 Lb Steam) | Fuel Comb - Industrial Boilers, ICEs - Biomass | ExComb Ind Wood/BarkWaste SeeSCCLev4 | Active | Fuel Comb. Industrial | Other | Wood/Bark Waste
10200906 | 68.0118 | 3.2152 | 428.63 | 2045.2757 | Point | External Combustion | Industrial: Boilers | Wood/Bark Waste | Wood-fired Boiler (< 50,000 Lb Steam) | Fuel Comb - Industrial Boilers, ICEs - Biomass | ExComb Ind Wood/BarkWaste SeeSCCLev4 | Active | Fuel Comb. Industrial | Other | Wood/Bark Waste
10200907 | 131.8898 | 5.9055 | 339.89 | 3173.2284 | Point | External Combustion | Industrial: Boilers | Wood/Bark Waste | Wood Cogeneration | Fuel Comb - Industrial Boilers, ICEs - Biomass | ExComb Ind Wood/BarkWaste WoodCogeneration | Active | Fuel Comb. Industrial | Other | Wood/Bark Waste
10200910 | 29.9869 | 2.9856 | 450.05 | 1614.1733 | Point | External Combustion | Industrial: Boilers | Wood/Bark Waste | Fuel cell/Dutch oven boilers | Fuel Comb - Industrial Boilers, ICEs - Biomass | ExComb Ind Wood/BarkWaste SeeSCCLev4 | Active | Fuel Comb. Industrial | Other | Wood/Bark Waste
10200911 | 77.3622 | 4.2979 | 360.95 | 2110.2363 | Point | External Combustion | Industrial: Boilers | Wood/Bark Waste | Stoker boilers | Fuel Comb - Industrial Boilers, ICEs - Biomass | ExComb Ind Wood/BarkWaste Stokerboilers | Active | Fuel Comb. Industrial | Other | Wood/Bark Waste
10200912 | 204.9869 | 8.0052 | 349.97 | 3222.441 | Point | External Combustion | Industrial: Boilers | Wood/Bark Waste | Fluidized bed combustion boiler | Fuel Comb - Industrial Boilers, ICEs - Biomass | ExComb Ind Wood/BarkWaste FluidizedbedCombboiler | Active | Fuel Comb. Industrial | Other | Wood/Bark Waste
10201001 | 69.2913 | 4.1995 | 436.37 | 1013.7796 | Point | External Combustion | Industrial: Boilers | Liquified Petroleum Gas (LPG) | Butane | Fuel Comb - Industrial Boilers, ICEs - Other | ExComb Ind LiqudPetrolGas(LPG) Butane | Active | Fuel Comb. Industrial | Other | Other
10201002 | 55.4134 | 2.8871 | 379.67 | 1631.8898 | Point | External Combustion | Industrial: Boilers | Liquified Petroleum Gas (LPG) | Propane | Fuel Comb - Industrial Boilers, ICEs - Other | ExComb Ind LiqudPetrolGas(LPG) Propane | Active | Fuel Comb. Industrial | Other | Other
10201003 | 14.9934 | 0.32808 | 68.99 | 21.6535 | Point | External Combustion | Industrial: Boilers | Liquified Petroleum Gas (LPG) | Butane/Propane Mixture: Specify Percent Butane in Comments | Fuel Comb - Industrial Boilers, ICEs - Other | ExComb Ind LiqudPetrolGas(LPG) SeeSCCLev4 | Active | Fuel Comb. Industrial | Gas | Other
10201101 | 91.2074 | 1.9029 | 112.73 | 1037.4016 | Point | External Combustion | Industrial: Boilers | Bagasse | All Boiler Sizes | Fuel Comb - Industrial Boilers, ICEs - Other | ExComb Ind Bagasse AllBoilerSizes | Active | Fuel Comb. Industrial | Other | Other
10201102 | 82.71 | 5.8071 | 214.43 | 0
10201201 | 154.5932 | 5.7087 | 356.63 | 2478.3465 | Point | External Combustion | Industrial: Boilers | Solid Waste | Specify Waste Material in Comments | Fuel Comb - Industrial Boilers, ICEs - Other | ExComb Ind SolidWaste SpecifyWasteMatInComnts | Active | Fuel Comb. Industrial | Other | Other
10201202 | 148.3924 | 4.101 | 329.45 | 1374.0158 | Point | External Combustion | Industrial: Boilers | Solid Waste | Refuse Derived Fuel | Fuel Comb - Industrial Boilers, ICEs - Other | ExComb Ind SolidWaste RefuseDerivedFuel | Active | Fuel Comb. Industrial | Other | Other
10201301 | 127.2966 | 4.4948 | 396.77 | 1854.3308 | Point | External Combustion | Industrial: Boilers | Liquid Waste | Specify Waste Material in Comments | Fuel Comb - Industrial Boilers, ICEs - Other | ExComb Ind LiquWast SpecifyWasteMatInComnts | Active | Fuel Comb. Industrial | Other | Liquid Waste
10201302 | 113.2874 | 4.79 | 372.47 | 1793.3071 | Point | External Combustion | Industrial: Boilers | Liquid Waste | Waste Oil | Fuel Comb - Industrial Boilers, ICEs - Other | ExComb Ind LiquWast WasteOil | Active | Fuel Comb. Industrial | Other | Liquid Waste
10201401 | 179.1011 | 6.7913 | 382.73 | 2309.0552 | Point | External Combustion | Industrial: Boilers | CO Boiler | Natural Gas | Fuel Comb - Industrial Boilers, ICEs - Other | 0 | Retired | Fuel Comb. Industrial | Gas | Natural
10201402 | 185.794 | 7.0866 | 494.87 | 2279.5276 | Point | External Combustion | Industrial: Boilers | CO Boiler | Process Gas | Fuel Comb - Industrial Boilers, ICEs - Other | 0 | Retired | Fuel Comb. Industrial | Gas | Process
10201403 | 42.4869 | 1.9029 | 224.51 | 1151.5748 | Point | External Combustion | Industrial: Boilers | CO Boiler | Distillate Oil | Fuel Comb - Industrial Boilers, ICEs - Other | 0 | Retired | Fuel Comb. Industrial | Oil | Distillate
10201404 | 181.2992 | 7.3163 | 432.23 | 2171.2599 | Point | External Combustion | Industrial: Boilers | CO Boiler | Residual Oil | Fuel Comb - Industrial Boilers, ICEs - Other | 0 | Retired | Fuel Comb. Industrial | Oil | Residual
10201601 | 21.8832 | 0.7874 | 1315.67 | 13568.8981 | Point | External Combustion | Industrial: Boilers | Methanol | Industrial Boiler | Fuel Comb - Industrial Boilers, ICEs - Other | ExComb Ind Methanol IndustrialBoiler | Active | Fuel Comb. Industrial | Gas | Other
10300101 | 91.4042 | 3.9042 | 350.69 | 875.9843 | Point | External Combustion | Commercial/Institutional: Boilers | Anthracite Coal | Pulverized Coal | Fuel Comb - Comm/Institutional - Coal | ExComb Comm/Inst AnthCoal PulvrzdCoal | Active | Fuel Comb. Other | Commercial/Institutional Coal | Other
10300102 | 132.185 | 4.6916 | 410.63 | 2681.1024 | Point | External Combustion | Commercial/Institutional: Boilers | Anthracite Coal | Traveling Grate (Overfeed) Stoker | Fuel Comb - Comm/Institutional - Coal | ExComb Comm/Inst AnthCoal SeeSCCLev4 | Active | Fuel Comb. Other | Commercial/Institutional Coal | Other
10300203 | 31.9882 | 1.5092 | 432.05 | 2592.5198 | Point | External Combustion | Commercial/Institutional: Boilers | Bituminous/Subbituminous Coal | Bituminous Coal: Cyclone Furnace | Fuel Comb - Comm/Institutional - Coal | ExComb Comm/Inst BitCoal CycloneFurn | Active | Fuel Comb. Other | Commercial/Institutional Coal | Other
10300205 | 202.7887 | 7.6115 | 340.25 | 2681.1024 | Point | External Combustion | Commercial/Institutional: Boilers | Bituminous/Subbituminous Coal | Bituminous Coal: Pulverized Coal: Wet Bottom | Fuel Comb - Comm/Institutional - Coal | ExComb Comm/Inst BitCoal PulvrzdCoalWetBottom | Active | Fuel Comb. Other | Commercial/Institutional Coal | Other
10300206 | 159.416 | 6.6929 | 351.23 | 1608.2678 | Point | External Combustion | Commercial/Institutional: Boilers | Bituminous/Subbituminous Coal | Bituminous Coal: Pulverized Coal: Dry Bottom | Fuel Comb - Comm/Institutional - Coal | ExComb Comm/Inst BitCoal PulvrzdCoalDryBottom | Active | Fuel Comb. Other | Commercial/Institutional Coal | Other
10300207 | 143.7008 | 6.2008 | 442.13 | 1391.7323 | Point | External Combustion | Commercial/Institutional: Boilers | Bituminous/Subbituminous Coal | Bituminous Coal: Overfeed Stoker | Fuel Comb - Comm/Institutional - Coal | ExComb Comm/Inst BitCoal OverfeedStoker | Active | Fuel Comb. Other | Commercial/Institutional Coal | Other
10300208 | 84.7113 | 4.1995 | 451.31 | 1194.8819 | Point | External Combustion | Commercial/Institutional: Boilers | Bituminous/Subbituminous Coal | Bituminous Coal: Underfeed Stoker | Fuel Comb - Comm/Institutional - Coal | ExComb Comm/Inst BitCoal UnderfeedStoker | Active | Fuel Comb. Other | Commercial/Institutional Coal | Other
10300209 | 131.6929 | 6.2992 | 398.39 | 1476.378 | Point | External Combustion | Commercial/Institutional: Boilers | Bituminous/Subbituminous Coal | Bituminous Coal: Spreader Stoker | Fuel Comb - Comm/Institutional - Coal | ExComb Comm/Inst BitCoal SpreaderStoker | Active | Fuel Comb. Other | Commercial/Institutional Coal | Other
10300211 | 111.2861 | 4.6916 | 450.05 | 690.9449 | Point | External Combustion | Commercial/Institutional: Boilers | Bituminous/Subbituminous Coal | Bituminous Coal: Overfeed Stoker | Fuel Comb - Comm/Institutional - Coal | 0 | Retired | Fuel Comb. Other | Commercial/Institutional Coal | Other
10300214 | 33.3005 | 2.2966 | 428.09 | 1151.5748 | Point | External Combustion | Commercial/Institutional: Boilers | Bituminous/Subbituminous Coal | Bituminous Coal: Hand-fired | Fuel Comb - Comm/Institutional - Coal | ExComb Comm/Inst BitCoal Hand-fired | Active | Fuel Comb. Other | Commercial/Institutional Coal | Other
10300216 | 10.0066 | 0.75459 | 70.07 | 6135.827 | Point | External Combustion | Commercial/Institutional: Boilers | Bituminous/Subbituminous Coal | Bituminous Coal: Pulverized Coal: Dry Bottom (Tangential) | Fuel Comb - Comm/Institutional - Coal | ExComb Comm/Inst BitCoal SeeSCCLev4 | Active | Fuel Comb. Other | Commercial/Institutional Coal | Other
10300217 | 221.916 | 7.71 | 280.31 | 2970.4725 | Point | External Combustion | Commercial/Institutional: Boilers | Bituminous/Subbituminous Coal | Bituminous Coal: Atmospheric Fluidized Bed Combustion: Bubbling Bed | Fuel Comb - Comm/Institutional - Coal | ExComb Comm/Inst BitCoal SeeSCCLev4 | Active | Fuel Comb. Other | Commercial/Institutional Coal | Other
10300218 | 275 | 12.9921 | 324.95 | 2375.9843 | Point | External Combustion | Commercial/Institutional: Boilers | Bituminous/Subbituminous Coal | Bituminous Coal: Atmospheric Fluidized Bed Combustion: Circulating Bed | Fuel Comb - Comm/Institutional - Coal | ExComb Comm/Inst BitCoal SeeSCCLev4 | Active | Fuel Comb. Other | Commercial/Institutional Coal | Other
10300222 | 188.6155 | 9.7113 | 338.45 | 1127.9528 | Point | External Combustion | Commercial/Institutional: Boilers | Bituminous/Subbituminous Coal | Subbituminous Coal: Pulverized Coal: Dry Bottom | Fuel Comb - Comm/Institutional - Coal | ExComb Comm/Inst SubbitCoal PulvrzdCoalDryBottom | Active | Fuel Comb. Other | Commercial/Institutional Coal | Other
10300223 | 160.0066 | 4.0026 | 356.99 | 4139.7639 | Point | External Combustion | Commercial/Institutional: Boilers | Bituminous/Subbituminous Coal | Subbituminous Coal: Cyclone Furnace | Fuel Comb - Comm/Institutional - Coal | ExComb Comm/Inst SubbitCoal CycloneFurn | Active | Fuel Comb. Other | Commercial/Institutional Coal | Other
10300224 | 147.3097 | 6.4961 | 437.45 | 1751.9686 | Point | External Combustion | Commercial/Institutional: Boilers | Bituminous/Subbituminous Coal | Subbituminous Coal: Spreader Stoker | Fuel Comb - Comm/Institutional - Coal | ExComb Comm/Inst SubbitCoal SpreaderStoker | Active | Fuel Comb. Other | Commercial/Institutional Coal | Other
10300225 | 145.3084 | 7.0866 | 431.33 | 1344.4882 | Point | External Combustion | Commercial/Institutional: Boilers | Bituminous/Subbituminous Coal | Subbituminous Coal: Traveling Grate (Overfeed) Stoker | Fuel Comb - Comm/Institutional - Coal | ExComb Comm/Inst SubbitCoal SeeSCCLev4 | Active | Fuel Comb. Other | Commercial/Institutional Coal | Other
10300226 | 84.2848 | 4.1995 | 404.51 | 3114.1733 | Point | External Combustion | Commercial/Institutional: Boilers | Bituminous/Subbituminous Coal | Subbituminous Coal: Pulverized Coal: Dry Bottom (Tangential) | Fuel Comb - Comm/Institutional - Coal | ExComb Comm/Inst SubbitCoal SeeSCCLev4 | Active | Fuel Comb. Other | Commercial/Institutional Coal | Other
10300306 | 4.9869 | 1.3123 | 329.09 | 515.748 | Point | External Combustion | Commercial/Institutional: Boilers | Lignite | Pulverized Coal: Dry Bottom, Tangential Fired | Fuel Comb - Comm/Institutional - Coal | ExComb Comm/Inst Lignite SeeSCCLev4 | Active | Fuel Comb. Other | Commercial/Institutional Coal | Other
10300309 | 129.79 | 4.79 | 426.29 | 1854.3308 | Point | External Combustion | Commercial/Institutional: Boilers | Lignite | Spreader Stoker | Fuel Comb - Comm/Institutional - Coal | ExComb Comm/Inst Lignite SpreaderStoker | Active | Fuel Comb. Other | Commercial/Institutional Coal | Other
10300401 | 101.9029 | 4.3963 | 396.23 | 1385.8268 | Point | External Combustion | Commercial/Institutional: Boilers | Residual Oil | Residual Oil - Grade 6: Boiler | Fuel Comb - Comm/Institutional - Oil | ExComb Comm/Inst ResidualOilGrade6 Boiler | Active | Fuel Comb. Other | Commercial/Institutional Oil | Other
10300402 | 103.4121 | 3.9042 | 389.39 | 1667.3229 | Point | External Combustion | Commercial/Institutional: Boilers | Residual Oil | 10-100 Million BTU/hr | Fuel Comb - Comm/Institutional - Oil | ExComb Comm/Inst ResidualOil 10-100MillionBTU/hr | Active | Fuel Comb. Other | Commercial/Institutional Oil | Other
10300403 | 72.9987 | 1.2139 | 194.45 | 960.63 | Point | External Combustion | Commercial/Institutional: Boilers | Residual Oil | < 10 Million BTU/hr | Fuel Comb - Comm/Institutional - Oil | ExComb Comm/Inst ResidualOil <10MillionBTU/hr | Active | Fuel Comb. Other | Commercial/Institutional Oil | Other
10300404 | 66.7979 | 3.4121 | 418.01 | 1482.2835 | Point | External Combustion | Commercial/Institutional: Boilers | Residual Oil | Grade 5 Oil | Fuel Comb - Comm/Institutional - Oil | ExComb Comm/Inst ResidualOil Grade5Oil | Active | Fuel Comb. Other | Commercial/Institutional Oil | Other
10300501 | 61.7126 | 2.7887 | 378.05 | 1440.9449 | Point | External Combustion | Commercial/Institutional: Boilers | Distillate Oil | Distillate Oil - Grades 1 and 2: Boiler | Fuel Comb - Comm/Institutional - Oil | ExComb Comm/Inst DistillateOilGrades1&2 Boiler | Active | Fuel Comb. Other | Commercial/Institutional Oil | Other
10300502 | 49.9016 | 3.084 | 375.35 | 1338.5827 | Point | External Combustion | Commercial/Institutional: Boilers | Distillate Oil | 10-100 Million BTU/hr | Fuel Comb - Comm/Institutional - Oil | ExComb Comm/Inst DistOil 10-100MillionBTU/hr | Active | Fuel Comb. Other | Commercial/Institutional Oil | Other
10300503 | 33.0053 | 1.8045 | 348.89 | 726.378 | Point | External Combustion | Commercial/Institutional: Boilers | Distillate Oil | < 10 Million BTU/hr | Fuel Comb - Comm/Institutional - Oil | ExComb Comm/Inst DistOil <10MillionBTU/hr | Active | Fuel Comb. Other | Commercial/Institutional Oil | Other
10300504 | 73.4908 | 3.5105 | 396.59 | 1541.3386 | Point | External Combustion | Commercial/Institutional: Boilers | Distillate Oil | Grade 4 Oil | Fuel Comb - Comm/Institutional - Oil | ExComb Comm/Inst DistOil Grade4Oil | Active | Fuel Comb. Other | Commercial/Institutional Oil | Other
10300601 | 99.311 | 4.5932 | 377.33 | 1992.126 | Point | External Combustion | Commercial/Institutional: Boilers | Natural Gas | > 100 Million BTU/hr | Fuel Comb - Comm/Institutional - Natural Gas | ExComb Comm/Inst NatGas >100MillionBTU/hr | Active | Fuel Comb. Other | Commercial/Institutional Gas | Other
10300602 | 77.5919 | 3.6089 | 390.29 | 1494.0945 | Point | External Combustion | Commercial/Institutional: Boilers | Natural Gas | 10-100 Million BTU/hr | Fuel Comb - Comm/Institutional - Natural Gas | ExComb Comm/Inst NatGas 10-100MillionBTU/hr | Active | Fuel Comb. Other | Commercial/Institutional Gas | Other
10300603 | 51.706 | 2.1982 | 363.47 | 1397.6378 | Point | External Combustion | Commercial/Institutional: Boilers | Natural Gas | < 10 Million BTU/hr | Fuel Comb - Comm/Institutional - Natural Gas | ExComb Comm/Inst NatGas <10MillionBTU/hr | Active | Fuel Comb. Other | Commercial/Institutional Gas | Other
10300701 | 89.895 | 1.9029 | 315.59 | 1452.756 | Point | External Combustion | Commercial/Institutional: Boilers | Process Gas | POTW Digester Gas-fired Boiler | Fuel Comb - Comm/Institutional - Other | ExComb Comm/Inst ProcGas POTWDigesterGasFiredBoilr | Active | Fuel Comb. Other | Commercial/Institutional Gas | Other
10300799 | 69.0945 | 2.9856 | 468.95 | 1242.126 | Point | External Combustion | Commercial/Institutional: Boilers | Process Gas | Other Not Classified | Fuel Comb - Comm/Institutional - Other | ExComb Comm/Inst ProcGas OtherNEC | Active | Fuel Comb. Other | Commercial/Institutional Gas | Other
10300811 | 40.8136 | 2.7887 | 394.61 | 2297.2442 | Point | External Combustion | Commercial/Institutional: Boilers | Landfill Gas | Landfill Gas | Fuel Comb - Comm/Institutional - Other | ExComb Comm/Inst LandfillGas LandfillGas | Active | Fuel Comb. Other | Misc. Fuel Comb. (Except Residential) | Other
10300901 | 47.0144 | 2.0997 | 482.09 | 3336.6143 | Point | External Combustion | Commercial/Institutional: Boilers | Wood/Bark Waste | Bark-fired Boiler | Fuel Comb - Comm/Institutional - Biomass | ExComb Comm/Inst Wood/BarkWaste BarkFiredBoiler | Active | Fuel Comb. Other | Misc. Fuel Comb. (Except Residential) | Other
10300902 | 75.4921 | 3.084 | 362.39 | 2334.6457 | Point | External Combustion | Commercial/Institutional: Boilers | Wood/Bark Waste | Wood/Bark-fired Boiler | Fuel Comb - Comm/Institutional - Biomass | ExComb Comm/Inst Wood/BarkWaste SeeSCCLev4 | Active | Fuel Comb. Other | Misc. Fuel Comb. (Except Residential) | Other
10300903 | 65.1903 | 3.2152 | 324.77 | 1992.126 | Point | External Combustion | Commercial/Institutional: Boilers | Wood/Bark Waste | Wood-fired Boiler - Wet Wood (>=20% moisture) | Fuel Comb - Comm/Institutional - Biomass | ExComb Comm/Inst Wood/BarkWaste SeeSCCLev4 | Active | Fuel Comb. Other | Misc. Fuel Comb. (Except Residential) | Other
10301001 | 48.0971 | 3.3136 | 465.53 | 1799.2127 | Point | External Combustion | Commercial/Institutional: Boilers | Liquified Petroleum Gas (LPG) | Butane | Fuel Comb - Comm/Institutional - Other | ExComb Comm/Inst LiqudPetrolGas(LPG) Butane | Active | Fuel Comb. Other | Misc. Fuel Comb. (Except Residential) | Other
10301002 | 39.5013 | 1.8045 | 313.07 | 2675.1969 | Point | External Combustion | Commercial/Institutional: Boilers | Liquified Petroleum Gas (LPG) | Propane | Fuel Comb - Comm/Institutional - Other | ExComb Comm/Inst LiqudPetrolGas(LPG) Propane | Active | Fuel Comb. Other | Misc. Fuel Comb. (Except Residential) | Other
10301003 | 25 | 3.084 | 212.09 | 3492.1261 | Point | External Combustion | Commercial/Institutional: Boilers | Liquified Petroleum Gas (LPG) | Butane/Propane Mixture: Specify Percent Butane in Comments | Fuel Comb - Comm/Institutional - Other | ExComb Comm/Inst LiqudPetrolGas(LPG) SeeSCCLev4 | Active | Fuel Comb. Other | Misc. Fuel Comb. (Except Residential) | Other
10301201 | 123.294 | 4.5932 | 305.69 | 2891.7324 | Point | External Combustion | Commercial/Institutional: Boilers | Solid Waste | Specify Waste Material in Comments | Fuel Comb - Comm/Institutional - Other | ExComb Comm/Inst SolidWaste SeeSCCLev4 | Active | Fuel Comb. Other | Misc. Fuel Comb. (Except Residential) | Other
10301202 | 127.7887 | 6.0039 | 341.87 | 1704.7245 | Point | External Combustion | Commercial/Institutional: Boilers | Solid Waste | Refuse Derived Fuel | Fuel Comb - Comm/Institutional - Other | ExComb Comm/Inst SolidWaste RefuseDerivedFuel | Active | Fuel Comb. Other | Misc. Fuel Comb. (Except Residential) | Other
10301301 | 96.4895 | 4.6916 | 485.87 | 2927.1654 | Point | External Combustion | Commercial/Institutional: Boilers | Liquid Waste | Specify Waste Material in Comments | Fuel Comb - Comm/Institutional - Other | ExComb Comm/Inst LiquWast SpecifyWasteMatInComnts | Active | Fuel Comb. Other | Misc. Fuel Comb. (Except Residential) | Other
10301302 | 60.8924 | 4.101 | 298.31 | 2700.7875 | Point | External Combustion | Commercial/Institutional: Boilers | Liquid Waste | Waste Oil | Fuel Comb - Comm/Institutional - Other | ExComb Comm/Inst LiquWast WasteOil | Active | Fuel Comb. Other | Misc. Fuel Comb. (Except Residential) | Other
10500102 | 43.3071 | 2.395 | 414.95 | 1476.378 | Point | External Combustion | Space Heaters | Industrial | Coal | Fuel Comb - Industrial Boilers, ICEs - Coal | 0 | Retired | Fuel Comb. Industrial | Coal | Other
10500105 | 42.9134 | 1.8045 | 289.49 | 2033.4646 | Point | External Combustion | Space Heaters | Industrial | Distillate Oil | Fuel Comb - Industrial Boilers, ICEs - Oil | ExComb SpcHeatrs Industrial DistilatOil | Active | Fuel Comb. Industrial | Oil | Distillate
10500106 | 35.3018 | 1.4108 | 230.45 | 1289.3701 | Point | External Combustion | Space Heaters | Industrial | Natural Gas | Fuel Comb - Industrial Boilers, ICEs - Natural Gas | ExComb SpcHeatrs Industrial NatGas | Active | Fuel Comb. Industrial | Gas | Natural
10500110 | 32.8084 | 1.5092 | 243.77 | 1818.8977 | Point | External Combustion | Space Heaters | Industrial | Liquified Petroleum Gas (LPG) | Fuel Comb - Industrial Boilers, ICEs - Other | ExComb SpcHeatrs Industrial LiquifiedPetroleumGas | Active | Fuel Comb. Industrial | Other | Other
10500113 | 34.2848 | 2.0013 | 306.05 | 1427.1654 | Point | External Combustion | Space Heaters | Industrial | Waste Oil: Air Atomized Burner | Fuel Comb - Industrial Boilers, ICEs - Other | ExComb SpcHeatrs Industrial SeeSCCLev4 | Active | Fuel Comb. Industrial | Other | Liquid Waste
10500114 | 34.5144 | 1.4108 | 298.49 | 1139.7638 | Point | External Combustion | Space Heaters | Industrial | Waste Oil: Vaporizing Burner | Fuel Comb - Industrial Boilers, ICEs - Other | ExComb SpcHeatrs Industrial SeeSCCLev4 | Active | Fuel Comb. Industrial | Other | Liquid Waste
10500202 | 31.9882 | 1.4108 | 481.01 | 1956.693 | Point | External Combustion | Space Heaters | Commercial/Institutional | Coal | Fuel Comb - Comm/Institutional - Coal | 0 | Retired | Fuel Comb. Other | Commercial/Institutional Coal | Other
10500205 | 29.6916 | 1.2139 | 323.33 | 1175.1969 | Point | External Combustion | Space Heaters | Commercial/Institutional | Distillate Oil | Fuel Comb - Comm/Institutional - Oil | ExComb SpcHeatrs Comm/Inst DistilatOil | Active | Fuel Comb. Other | Commercial/Institutional Oil | Other
10500206 | 36.9094 | 1.5092 | 391.55 | 2807.0867 | Point | External Combustion | Space Heaters | Commercial/Institutional | Natural Gas | Fuel Comb - Comm/Institutional - Natural Gas | ExComb SpcHeatrs Comm/Inst NatGas | Active | Fuel Comb. Other | Commercial/Institutional Gas | Other
10500209 | 44.2913 | 1.8045 | 421.25 | 2009.8426 | Point | External Combustion | Space Heaters | Commercial/Institutional | Wood | Fuel Comb - Comm/Institutional - Biomass | ExComb SpcHeatrs Comm/Inst Wood | Active | Fuel Comb. Other | Misc. Fuel Comb. (Except Residential) | Other
10500210 | 39.3045 | 1.4108 | 419.81 | 1631.8898 | Point | External Combustion | Space Heaters | Commercial/Institutional | Liquified Petroleum Gas (LPG) | Fuel Comb - Comm/Institutional - Other | ExComb SpcHeatrs Comm/Inst LiquifiedPetroleumGas | Active | Fuel Comb. Other | Misc. Fuel Comb. (Except Residential) | Other
10500213 | 27.7887 | 2.0997 | 254.75 | 2429.1339 | Point | External Combustion | Space Heaters | Commercial/Institutional | Waste Oil: Air Atomized Burner | Fuel Comb - Comm/Institutional - Other | ExComb SpcHeatrs Comm/Inst SeeSCCLev4 | Active | Fuel Comb. Other | Misc. Fuel Comb. (Except Residential) | Other
10500214 | 24.0157 | 0.88583 | 481.55 | 1200.7874 | Point | External Combustion | Space Heaters | Commercial/Institutional | Waste Oil: Vaporizing Burner | Fuel Comb - Comm/Institutional - Other | ExComb SpcHeatrs Comm/Inst SeeSCCLev4 | Active | Fuel Comb. Other | Misc. Fuel Comb. (Except Residential) | Other
20100101 | 57.71 | 9.6129 | 687.83 | 3893.7009 | Point | Internal Combustion Engines | Electric Generation | Distillate Oil (Diesel) | Turbine | Fuel Comb - Electric Generation - Oil | ICE EGU DistilltOilDiesl Turbine | Active | Fuel Comb. Elec. Util. | Internal Combustion | Other
20100102 | 40.1903 | 3.4121 | 644.27 | 5039.3702 | Point | Internal Combustion Engines | Electric Generation | Distillate Oil (Diesel) | Reciprocating | Fuel Comb - Electric Generation - Oil | ICE EGU DistilltOilDiesl Recip | Active | Fuel Comb. Elec. Util. | Internal Combustion | Other
20100105 | 27.9856 | 2.0013 | 754.97 | 4559.0553 | Point | Internal Combustion Engines | Electric Generation | Distillate Oil (Diesel) | Reciprocating: Crankcase Blowby | Fuel Comb - Electric Generation - Oil | ICE EGU DistilltOilDiesl RecipCrankcaseBlowby | Active | Fuel Comb. Elec. Util. | Internal Combustion | Other
20100106 | 54.9869 | 2.4934 | 281.03 | 1391.7323 | Point | Internal Combustion Engines | Electric Generation | Distillate Oil (Diesel) | Reciprocating: Evaporative Losses (Fuel Storage and Delivery System) | Fuel Comb - Electric Generation - Oil | ICE EGU DistilltOilDiesl SeeSCCLev4 | Active | Fuel Comb. Elec. Util. | Internal Combustion | Other
20100107 | 24.9016 | 1.4108 | 308.57 | 2663.3859 | Point | Internal Combustion Engines | Electric Generation | Distillate Oil (Diesel) | Reciprocating: Exhaust | Fuel Comb - Electric Generation - Oil | ICE EGU DistilltOilDiesl RecipExhaust | Active | Fuel Comb. Elec. Util. | Internal Combustion | Other
20100109 | 16.0105 | 1.5092 | 400.01 | 0 | Point | Internal Combustion Engines | Electric Generation | Distillate Oil (Diesel) | Turbine: Exhaust | Fuel Comb - Electric Generation - Oil | ICE EGU DistilltOilDiesl TurbineExhaust | Active | Fuel Comb. Elec. Util. | Internal Combustion | Other
20100201 | 62.0079 | 10.0066 | 617.27 | 3677.1655 | Point | Internal Combustion Engines | Electric Generation | Natural Gas | Turbine | Fuel Comb - Electric Generation - Natural Gas | ICE EGU NatGas Turbine | Active | Fuel Comb. Elec. Util. | Internal Combustion | Other
20100202 | 32.5131 | 2.0997 | 710.15 | 4889.7639 | Point | Internal Combustion Engines | Electric Generation | Natural Gas | Reciprocating | Fuel Comb - Electric Generation - Natural Gas | ICE EGU NatGas Recip | Active | Fuel Comb. Elec. Util. | Internal Combustion | Other
20100207 | 14.9934 | 0.68898 | 851.99 | 5903.5435 | Point | Internal Combustion Engines | Electric Generation | Natural Gas | Reciprocating: Exhaust | Fuel Comb - Electric Generation - Natural Gas | ICE EGU NatGas RecipExhaust | Active | Fuel Comb. Elec. Util. | Internal Combustion | Other
20100209 | 42.815 | 6.3976 | 524.39 | 3990.1576 | Point | Internal Combustion Engines | Electric Generation | Natural Gas | Turbine: Exhaust | Fuel Comb - Electric Generation - Natural Gas | ICE EGU NatGas TurbineExhaust | Active | Fuel Comb. Elec. Util. | Internal Combustion | Other
20100501 | 37.7953 | 11.5157 | 801.95 | 683.0709
20100702 | 34.9081 | 2.7887 | 432.23 | 2988.1891 | Point | Internal Combustion Engines | Electric Generation | Process Gas | Reciprocating | Fuel Comb - Electric Generation - Other | ICE EGU ProcGas Recip | Active | Fuel Comb. Elec. Util. | Internal Combustion | Other
20100801 | 27.4934 | 2.8871 | 886.01 | 5214.5671 | Point | Internal Combustion Engines | Electric Generation | Landfill Gas | Turbine | Fuel Comb - Electric Generation - Other | ICE EGU LandfillGas Turbine | Active | Fuel Comb. Elec. Util. | Internal Combustion | Other
20100802 | 27.0997 | 1.9029 | 819.05 | 4391.7324 | Point | Internal Combustion Engines | Electric Generation | Landfill Gas | Reciprocating | Fuel Comb - Electric Generation - Other | ICE EGU LandfillGas Recip | Active | Fuel Comb. Elec. Util. | Internal Combustion | Other
20100807 | 27.9856 | 3.3136 | 981.05 | 5370.0789 | Point | Internal Combustion Engines | Electric Generation | Landfill Gas | Reciprocating: Exhaust | Fuel Comb - Electric Generation - Other | ICE EGU LandfillGas RecipExhaust | Active | Fuel Comb. Elec. Util. | Internal Combustion | Other
20100809 | 27.9856 | 3.3136 | 981.05 | 5370.0789 | Point | Internal Combustion Engines | Electric Generation | Landfill Gas | Turbine: Exhaust | Fuel Comb - Electric Generation - Other | ICE EGU LandfillGas TurbineExhaust | Active | Fuel Comb. Elec. Util. | Internal Combustion | Other
20100901 | 31.9882 | 7.185 | 528.17 | 3348.4253 | Point | Internal Combustion Engines | Electric Generation | Kerosene/Naphtha (Jet Fuel) | Turbine | Fuel Comb - Electric Generation - Oil | ICE EGU Kerosene/Naphtha(JetFuel) Turbine | Active | Fuel Comb. Elec. Util. | Internal Combustion | Other
20100902 | 32.185 | 4.9869 | 651.65 | 9744.0948 | Point | Internal Combustion Engines | Electric Generation | Kerosene/Naphtha (Jet Fuel) | Reciprocating | Fuel Comb - Electric Generation - Oil | ICE EGU Kerosene/Naphtha(JetFuel) Recip | Active | Fuel Comb. Elec. Util. | Internal Combustion | Other
20100907 | 25 | 0.19685 | 85.01 | 1.9685 | Point | Internal Combustion Engines | Electric Generation | Kerosene/Naphtha (Jet Fuel) | Reciprocating: Exhaust | Fuel Comb - Electric Generation - Oil | ICE EGU Kerosene/Naphtha(JetFuel) RecipExhaust | Active | Fuel Comb. Elec. Util. | Internal Combustion | Other
20101001 | 58.399 | 30.5118 | 124.07 | 3954.7245 | Point | Internal Combustion Engines | Electric Generation | Geysers/Geothermal | Steam Turbine | Fuel Comb - Electric Generation - Other | ICE EGU Geysers/Geothermal SteamTurbine | Retired | Fuel Comb. Elec. Util. | Internal Combustion | Other
20101020 | 0 | 0.29528 | 81.95 | 0 | Point | Internal Combustion Engines | Electric Generation | Geysers/Geothermal | Well Pad Fugitives: Blowdown | Fuel Comb - Electric Generation - Other | ICE EGU Geysers/Geothermal WellPadFugBlowdown | Retired | Fuel Comb. Elec. Util. | Internal Combustion | Other
20101030 | 0 | 0 | 81.95 | 0 | Point | Internal Combustion Engines | Electric Generation | Geysers/Geothermal | Pipeline Fugitives: Blowdown | Fuel Comb - Electric Generation - Other | ICE EGU Geysers/Geothermal PipelineFugBlowdown | Retired | Fuel Comb. Elec. Util. | Internal Combustion | Other
20180001 | 0 | 0.29528 | 92.03 | 0 | Point | Internal Combustion Engines | Electric Generation | Equipment Leaks | Equipment Leaks | Industrial Processes - NEC | ICE EGU EquipLeaks EqLeaks | Active | Fuel Comb. Industrial | Internal Combustion | Other
20182599 | 21.4895 | 1.2139 | 527.09 | 1476.378 | Point | Internal Combustion Engines | Electric Generation | Wastewater, Points of Generation | Specify Point of Generation | Industrial Processes - NEC | ICE EGU WasteWtrPntsOfGen SpecifyPointofGeneratn | Active | Waste Disposal & Recycling | Industrial Waste Water | Other
20190099 | 125 | 1.3123 | 151.97 | 1793.3071 | Point | Internal Combustion Engines | Electric Generation | Flares | Heavy Water | Fuel Comb - Electric Generation - Other | ICE EGU Flares HeavyWater | Active | Fuel Comb. Elec. Util. | Other | Other
20200101 | 28.5105 | 2.4934 | 400.19 | 3342.5198 | Point | Internal Combustion Engines | Industrial | Distillate Oil (Diesel) | Turbine | Fuel Comb - Industrial Boilers, ICEs - Oil | ICE Ind DistilltOilDiesl Turbine | Active | Fuel Comb. Industrial | Internal Combustion | Other
20200102 | 28.6089 | 1.5092 | 460.67 | 3785.4332 | Point | Internal Combustion Engines | Industrial | Distillate Oil (Diesel) | Reciprocating | Fuel Comb - Industrial Boilers, ICEs - Oil | ICE Ind DistilltOilDiesl Recip | Active | Fuel Comb. Industrial | Internal Combustion | Other
20200103 | 59.1864 | 3.084 | 380.93 | 4799.2128 | Point | Internal Combustion Engines | Industrial | Distillate Oil (Diesel) | Turbine: Cogeneration | Fuel Comb - Industrial Boilers, ICEs - Oil | ICE Ind DistilltOilDiesl TurbineCogeneration | Active | Fuel Comb. Industrial | Internal Combustion | Other
20200104 | 35.2034 | 2.0013 | 570.83 | 5370.0789 | Point | Internal Combustion Engines | Industrial | Distillate Oil (Diesel) | Reciprocating: Cogeneration | Fuel Comb - Industrial Boilers, ICEs - Oil | ICE Ind DistilltOilDiesl RecipCogeneration | Active | Fuel Comb. Industrial | Internal Combustion | Other
20200106 | 0 | 0 | 81.95 | 0 | Point | Internal Combustion Engines | Industrial | Distillate Oil (Diesel) | Reciprocating: Evaporative Losses (Fuel Storage and Delivery System) | Fuel Comb - Industrial Boilers, ICEs - Oil | ICE Ind DistilltOilDiesl SeeSCCLev4 | Active | Fuel Comb. Industrial | Internal Combustion | Other
20200107 | 34.2848 | 1.9029 | 452.39 | 6618.1104 | Point | Internal Combustion Engines | Industrial | Distillate Oil (Diesel) | Reciprocating: Exhaust | Fuel Comb - Industrial Boilers, ICEs - Oil | ICE Ind DistilltOilDiesl RecipExhaust | Active | Fuel Comb. Industrial | Internal Combustion | Other
20200109 | 29.9869 | 1.706 | 875.03 | 224.4095 | Point | Internal Combustion Engines | Industrial | Distillate Oil (Diesel) | Turbine: Exhaust | Fuel Comb - Industrial Boilers, ICEs - Oil | ICE Ind DistilltOilDiesl TurbineExhaust | Active | Fuel Comb. Industrial | Internal Combustion | Other
20200201 | 38.0906 | 3.4121 | 635.45 | 4500.0001 | Point | Internal Combustion Engines | Industrial | Natural Gas | Turbine | Fuel Comb - Industrial Boilers, ICEs - Natural Gas | ICE Ind NatGas Turbine | Active | Fuel Comb. Industrial | Internal Combustion | Other
20200202 | 25.7874 | 1.1155 | 678.47 | 4596.4568 | Point | Internal Combustion Engines | Industrial | Natural Gas | Reciprocating | Fuel Comb - Industrial Boilers, ICEs - Natural Gas | ICE Ind NatGas Recip | Active | Fuel Comb. Industrial | Internal Combustion | Other
20200203 | 56.2992 | 4.79 | 534.65 | 4086.6143 | Point | Internal Combustion Engines | Industrial | Natural Gas | Turbine: Cogeneration | Fuel Comb - Industrial Boilers, ICEs - Natural Gas | ICE Ind NatGas TurbineCogeneration | Active | Fuel Comb. Industrial | Internal Combustion | Other
20200204 | 43.7992 | 2.0013 | 604.67 | 4620.0789 | Point | Internal Combustion Engines | Industrial | Natural Gas | Reciprocating: Cogeneration | Fuel Comb - Industrial Boilers, ICEs - Natural Gas | ICE Ind NatGas RecipCogeneration | Active | Fuel Comb. Industrial | Internal Combustion | Other
20200207 | 35.4003 | 2.1982 | 907.97 | 5549.2128 | Point | Internal Combustion Engines | Industrial | Natural Gas | Reciprocating: Exhaust | Fuel Comb - Industrial Boilers, ICEs - Natural Gas | ICE Ind NatGas RecipExhaust | Active | Fuel Comb. Industrial | Internal Combustion | Other
20200209 | 27.4934 | 14.6982 | 903.29 | 4956.6931 | Point | Internal Combustion Engines | Industrial | Natural Gas | Turbine: Exhaust | Fuel Comb - Industrial Boilers, ICEs - Natural Gas | ICE Ind NatGas TurbineExhaust | Active | Fuel Comb. Industrial | Internal Combustion | Other
20200252 | 33.6942 | 1.5092 | 677.39 | 4505.9057 | Point | Internal Combustion Engines | Industrial | Natural Gas | 2-cycle Lean Burn | Fuel Comb - Industrial Boilers, ICEs - Natural Gas | ICE Ind NatGas 2-cycleLeanBurn | Active | Fuel Comb. Industrial | Internal Combustion | Other
20200253 | 26.1155 | 1.3123 | 778.37 | 4122.0474 | Point | Internal Combustion Engines | Industrial | Natural Gas | 4-cycle Rich Burn | Fuel Comb - Industrial Boilers, ICEs - Natural Gas | ICE Ind NatGas 4-cycleRichBurn | Active | Fuel Comb. Industrial | Internal Combustion | Other
20200254 | 24.8032 | 0.98425 | 707.09 | 5232.2836 | Point | Internal Combustion Engines | Industrial | Natural Gas | 4-cycle Lean Burn | Fuel Comb - Industrial Boilers, ICEs - Natural Gas | ICE Ind NatGas 4-cycleLeanBurn | Active | Fuel Comb. Industrial | Internal Combustion | Other
20200255 | 20.0131 | 0.82021 | 599.99 | 4267.7167 | Point | Internal Combustion Engines | Industrial | Natural Gas | 2-cycle Clean Burn | Fuel Comb - Industrial Boilers, ICEs - Natural Gas | ICE Ind NatGas 2-cycleCleanBurn | Active | Fuel Comb. Industrial | Internal Combustion | Other
20200256 | 20.0131 | 1.2139 | 832.01 | 6228.3467 | Point | Internal Combustion Engines | Industrial | Natural Gas | 4-cycle Clean Burn | Fuel Comb - Industrial Boilers, ICEs - Natural Gas | ICE Ind NatGas 4-cycleCleanBurn | Active | Fuel Comb. Industrial | Internal Combustion | Other
20200301 | 20.4068 | 0.88583 | 391.19 | 1620.0788 | Point | Internal Combustion Engines | Industrial | Gasoline | Reciprocating | Fuel Comb - Industrial Boilers, ICEs - Other | 0 | Retired | Fuel Comb. Industrial | Internal Combustion | Other
20200306 | 0 | 0 | 81.95 | 0 | Point | Internal Combustion Engines | Industrial | Gasoline | Reciprocating: Evaporative Losses (Fuel Storage and Delivery System) | Fuel Comb - Industrial Boilers, ICEs - Other | 0 | Retired | Fuel Comb. Industrial | Internal Combustion | Other
20200401 | 32.3163 | 1.6076 | 577.13 | 2106.2993 | Point | Internal Combustion Engines | Industrial | Other Fuels | Diesel: Large Bore Engine | Fuel Comb - Industrial Boilers, ICEs - Oil | ICE Ind Diesel LgBoreEngine | Active | Fuel Comb. Industrial | Internal Combustion | Other
20200402 | 30.9055 | 1.6076 | 652.19 | 3702.756 | Point | Internal Combustion Engines | Industrial | Other Fuels | Dual Fuel (Oil/Gas): Large Bore Engine | Fuel Comb - Industrial Boilers, ICEs - Oil | ICE Ind DualFuel(Oil/Gas) LgBoreEngine | Active | Fuel Comb. Industrial | Internal Combustion | Other
20200403 | 49.8032 | 1.9029 | 490.01 | 1188.9764 | Point | Internal Combustion Engines | Industrial | Other Fuels | Dual Fuel: Large Bore Engine: Cogeneration | Fuel Comb - Industrial Boilers, ICEs - Oil | ICE Ind DualFuel LgBoreEngineCogeneration | Active | Fuel Comb. Industrial | Internal Combustion | Other
20200501 | 150.2953 | 3.9042 | 263.75 | 2543.3072 | Point | Internal Combustion Engines | Industrial | Residual/Crude Oil | Reciprocating | Fuel Comb - Industrial Boilers, ICEs - Oil | ICE Ind Residual/CrudeOil Recip | Active | Fuel Comb. Industrial | Internal Combustion | Other
20200506 | 0 | 0 | 81.95 | 0 | Point | Internal Combustion Engines | Industrial | Residual/Crude Oil | Reciprocating: Evaporative Losses (Fuel Storage and Delivery System) | Fuel Comb - Industrial Boilers, ICEs - Oil | ICE Ind Residual/CrudeOil SeeSCCLev4 | Active | Fuel Comb. Industrial | Internal Combustion | Other
20200701 | 35.0066 | 3.4121 | 612.05 | 3659.4489 | Point | Internal Combustion Engines | Industrial | Process Gas | Turbine | Fuel Comb - Industrial Boilers, ICEs - Other | ICE Ind ProcGas Turbine | Active | Fuel Comb. Industrial | Internal Combustion | Other
20200702 | 60.0066 | 1.6076 | 277.07 | 942.9134 | Point | Internal Combustion Engines | Industrial | Process Gas | Reciprocating Engine | Fuel Comb - Industrial Boilers, ICEs - Other | ICE Ind ProcGas RecipEngine | Active | Fuel Comb. Industrial | Internal Combustion | Other
20200705 | 33.0053 | 0.98425 | 421.43 | 2255.9056 | Point | Internal Combustion Engines | Industrial | Process Gas | Refinery Gas: Turbine | Fuel Comb - Industrial Boilers, ICEs - Other | ICE Ind ProcGas RefineryGasTurbine | Active | Fuel Comb. Industrial | Internal Combustion | Other
20200706 | 33.0053 | 1.9029 | 761.09 | 4511.8112 | Point | Internal Combustion Engines | Industrial | Process Gas | Refinery Gas: Reciprocating Engine | Fuel Comb - Industrial Boilers, ICEs - Other | ICE Ind ProcGas RefineryGasRecipEngine | Active | Fuel Comb. Industrial | Internal Combustion | Other
20200901 | 63.4843 | 1.5092 | 355.19 | 2598.4253 | Point | Internal Combustion Engines | Industrial | Kerosene/Naphtha (Jet Fuel) | Turbine | Fuel Comb - Industrial Boilers, ICEs - Oil | ICE Ind Kerosene/Naphtha(JetFuel) Turbine | Active | Fuel Comb. Industrial | Internal Combustion | Other
20200902 | 66.9948 | 1.1155 | 626.99 | 7649.6065 | Point | Internal Combustion Engines | Industrial | Kerosene/Naphtha (Jet Fuel) | Reciprocating | Fuel Comb - Industrial Boilers, ICEs - Oil | ICE Ind Kerosene/Naphtha(JetFuel) Recip | Active | Fuel Comb. Industrial | Internal Combustion | Other
20200907 | 29.9869 | 0.98425 | 889.97 | 8159.4491 | Point | Internal Combustion Engines | Industrial | Kerosene/Naphtha (Jet Fuel) | Reciprocating: Exhaust | Fuel Comb - Industrial Boilers, ICEs - Oil | ICE Ind Kerosene/Naphtha(JetFuel) RecipExhaust | Active | Fuel Comb. Industrial | Internal Combustion | Other
20201001 | 34.8097 | 1.3123 | 549.41 | 2190.945 | Point | Internal Combustion Engines | Industrial | Liquified Petroleum Gas (LPG) | Propane: Reciprocating | Fuel Comb - Industrial Boilers, ICEs - Other | ICE Ind LiqudPetrolGas(LPG) PropaneRecip | Active | Fuel Comb. Industrial | Internal Combustion | Other
20201002 | 35.4987 | 0.68898 | 299.03 | 834.6457 | Point | Internal Combustion Engines | Industrial | Liquified Petroleum Gas (LPG) | Butane: Reciprocating | Fuel Comb - Industrial Boilers, ICEs - Other | ICE Ind LiqudPetrolGas(LPG) ButaneRecip | Active | Fuel Comb. Industrial | Internal Combustion | Other
20201003 | 31.0039 | 0.88583 | 706.01 | 1692.9134
20201007 | 8.0052 | 0.49213 | 700.07 | 15.748 | Point | Internal Combustion Engines | Industrial | Liquified Petroleum Gas (LPG) | Reciprocating: Exhaust | Fuel Comb - Industrial Boilers, ICEs - Other | ICE Ind LiqudPetrolGas(LPG) RecipExhaust | Active | Fuel Comb. Industrial | Internal Combustion | Other
20201011 | 29.9869 | 2.0013 | 862.07 | 5903.5435 | Point | Internal Combustion Engines | Industrial | Liquified Petroleum Gas (LPG) | Turbine | Fuel Comb - Industrial Boilers, ICEs - Other | ICE Ind LiqudPetrolGas(LPG) Turbine | Active | Fuel Comb. Industrial | Internal Combustion | Other
20201101 | 44.2913 | 1.8045 | 387.41 | 2267.7166
20201102 | 0 | 0.29528 | 81.95 | 0
20201602 | 33.0053 | 0.65617 | 599.99 | 852.3622 | Point | Internal Combustion Engines | Industrial | Methanol | Reciprocating Engine | Fuel Comb - Industrial Boilers, ICEs - Other | ICE Ind Methanol RecipEngine | Active | Fuel Comb. Industrial | Internal Combustion | Other
20201701 | 4.0026 | 0.26247 | 50.09 | 1.9685 | Point | Internal Combustion Engines | Industrial | Gasoline | Turbine | Fuel Comb - Industrial Boilers, ICEs - Other | ICE Ind Gasoline Turbine | Active | Fuel Comb. Industrial | Internal Combustion | Other
20201702 | 0 | 0 | 81.95 | 0 | Point | Internal Combustion Engines | Industrial | Gasoline | Reciprocating Engine | Fuel Comb - Industrial Boilers, ICEs - Other | ICE Ind Gasoline RecipEngine | Active | Fuel Comb. Industrial | Internal Combustion | Other
20201706 | 0 | 0 | 81.95 | 0 | Point | Internal Combustion Engines | Industrial | Gasoline | Reciprocating: Evaporative Losses (Fuel Storage and Delivery System) | Fuel Comb - Industrial Boilers, ICEs - Other | ICE Ind Gasoline RecipEvapLossesFuelStor&DelivSys | Active | Fuel Comb. Industrial | Internal Combustion | Other
20280001 | 41.5026 | 0.52493 | 834.53 | 267.7165 | Point | Internal Combustion Engines | Industrial | Equipment Leaks | Equipment Leaks | Industrial Processes - NEC | ICE Ind EquipLeaks EqLeaks | Active | Fuel Comb. Industrial | Internal Combustion | Other
20300101 | 29.1995 | 1.3123 | 647.15 | 4692.9135 | Point | Internal Combustion Engines | Commercial/Institutional | Distillate Oil (Diesel) | Reciprocating | Fuel Comb - Comm/Institutional - Oil | ICE Comm/Inst DistilltOilDiesl Recip | Active | Fuel Comb. Other | Commercial/Institutional Oil | Other
20300102 | 37.4016 | 1.3123 | 434.21 | 1763.7796 | Point | Internal Combustion Engines | Commercial/Institutional | Distillate Oil (Diesel) | Turbine | Fuel Comb - Comm/Institutional - Oil | ICE Comm/Inst DistilltOilDiesl Turbine | Active | Fuel Comb. Other | Commercial/Institutional Oil | Other
20300107 | 25.1969 | 0.3937 | 311.09 | 2141.7324 | Point | Internal Combustion Engines | Commercial/Institutional | Distillate Oil (Diesel) | Reciprocating: Exhaust | Fuel Comb - Comm/Institutional - Oil | ICE Comm/Inst DistilltOilDiesl RecipExhaust | Active | Fuel Comb. Other | Commercial/Institutional Oil | Other
20300201 | 26.9029 | 1.4108 | 660.65 | 4692.9135 | Point | Internal Combustion Engines | Commercial/Institutional | Natural Gas | Reciprocating | Fuel Comb - Comm/Institutional - Natural Gas | ICE Comm/Inst NatGas Recip | Active | Fuel Comb. Other | Commercial/Institutional Gas | Other
20300202 | 35.3018 | 4.2979 | 572.99 | 4320.8663 | Point | Internal Combustion Engines | Commercial/Institutional | Natural Gas | Turbine | Fuel Comb - Comm/Institutional - Natural Gas | ICE Comm/Inst NatGas Turbine | Active | Fuel Comb. Other | Commercial/Institutional Gas | Other
20300203 | 50.2953 | 4.101 | 500.09 | 3935.0395 | Point | Internal Combustion Engines | Commercial/Institutional | Natural Gas | Turbine: Cogeneration | Fuel Comb - Comm/Institutional - Natural Gas | ICE Comm/Inst NatGas TurbineCogeneration | Active | Fuel Comb. Other | Commercial/Institutional Gas | Other
20300204 | 44.0945 | 1.706 | 781.25 | 5501.9687 | Point | Internal Combustion Engines | Commercial/Institutional | Natural Gas | Reciprocating: Cogeneration | Fuel Comb - Comm/Institutional - Natural Gas | ICE Comm/Inst NatGas RecipCogeneration | Active | Fuel Comb. Other | Commercial/Institutional Gas | Other
20300207 | 13.9108 | 0.29528 | 846.95 | 4769.6852 | Point | Internal Combustion Engines | Commercial/Institutional | Natural Gas | Reciprocating: Exhaust | Fuel Comb - Comm/Institutional - Natural Gas | ICE Comm/Inst NatGas RecipExhaust | Active | Fuel Comb. Other | Commercial/Institutional Gas | Other
20300301 | 46.4895 | 1.3123 | 589.19 | 3311.0237 | Point | Internal Combustion Engines | Commercial/Institutional | Gasoline | Reciprocating | Fuel Comb - Comm/Institutional - Other | ICE Comm/Inst Gasoline Recip | Active | Fuel Comb. Other | Commercial/Institutional Gas | Other
20300307 | 56.9882 | 1.4108 | 731.93 | 4188.9765 | Point | Internal Combustion Engines | Commercial/Institutional | Gasoline | Reciprocating: Exhaust | Fuel Comb - Comm/Institutional - Other | ICE Comm/Inst Gasoline RecipExhaust | Active | Fuel Comb. Other | Commercial/Institutional Gas | Other
20300701 | 0 | 0.29528 | 81.95 | 0 | Point | Internal Combustion Engines | Commercial/Institutional | Digester Gas | Turbine | Fuel Comb - Comm/Institutional - Other | ICE Comm/Inst DigesterGas Turbine | Active | Fuel Comb. Other | Commercial/Institutional Gas | Other
20300702 | 41.4042 | 0.88583 | 287.33 | 1218.504 | Point | Internal Combustion Engines | Commercial/Institutional | Digester Gas | Reciprocating: POTW Digester Gas | Fuel Comb - Comm/Institutional - Other | ICE Comm/Inst DigesterGas RecipPOTWDigesterGas | Active | Fuel Comb. Other | Commercial/Institutional Gas | Other
20300801 | 12.0079 | 0.75459 | 851.99 | 12720.4728 | Point | Internal Combustion Engines | Commercial/Institutional | Landfill Gas | Turbine | Fuel Comb - Comm/Institutional - Other | ICE Comm/Inst LandfillGas Turbine | Active | Fuel Comb. Other | Commercial/Institutional Gas | Other
20300802 | 0 | 0 | 81.95 | 0 | Point | Internal Combustion Engines | Commercial/Institutional | Landfill Gas | Reciprocating | Fuel Comb - Comm/Institutional - Other | ICE Comm/Inst LandfillGas Recip | Active | Fuel Comb. Other | Commercial/Institutional Gas | Other
20300901 | 0 | 0.29528 | 81.95 | 0 | Point | Internal Combustion Engines | Commercial/Institutional | Kerosene/Naphtha (Jet Fuel) | Turbine: JP-4 | Fuel Comb - Comm/Institutional - Oil | ICE Comm/Inst Kerosene/Naphtha(JetFuel) SeeSCCLev4 | Active | Fuel Comb. Other | Misc. Fuel Comb. (Except Residential) | Other
20301001 | 29.0026 | 1.6076 | 410.45 | 1631.8898 | Point | Internal Combustion Engines | Commercial/Institutional | Liquified Petroleum Gas (LPG) | Propane: Reciprocating | Fuel Comb - Comm/Institutional - Other | ICE Comm/Inst LiqudPetrolGas(LPG) PropaneRecip | Active | Fuel Comb. Other | Misc. Fuel Comb. (Except Residential) | Other
20301002 | 25.9843 | 0.49213 | 167.81 | 251.9685 | Point | Internal Combustion Engines | Commercial/Institutional | Liquified Petroleum Gas (LPG) | Butane: Reciprocating | Fuel Comb - Comm/Institutional - Other | ICE Comm/Inst LiqudPetrolGas(LPG) ButaneRecip | Active | Fuel Comb. Other | Misc. Fuel Comb. (Except Residential) | Other
20400101 | 43.8976 | 11.6142 | 434.21 | 2706.693 | Point | Internal Combustion Engines | Engine Testing | Aircraft Engine Testing | Turbojet | Fuel Comb - Industrial Boilers, ICEs - Oil | ICE EngTesting Aircraft Turbojet | Active | Fuel Comb. Other | Misc. Fuel Comb. (Except Residential) | Other
20400102 | 46.6864 | 10.3018 | 342.77 | 2346.4568 | Point | Internal Combustion Engines | Engine Testing | Aircraft Engine Testing | Turboshaft | Fuel Comb - Industrial Boilers, ICEs - Oil | ICE EngTesting Aircraft Turboshaft | Active | Fuel Comb. Other | Misc. Fuel Comb. (Except Residential) | Other
20400110 | 47.605 | 17.0932 | 270.05 | 2220.4725 | Point | Internal Combustion Engines | Engine Testing | Aircraft Engine Testing | Jet A Fuel | Fuel Comb - Industrial Boilers, ICEs - Oil | ICE EngTesting Aircraft JetAFuel | Active | Fuel Comb. Other | Misc. Fuel Comb. (Except Residential) | Other
20400111 | 37.7953 | 25.1969 | 249.53 | 3102.3623 | Point | Internal Combustion Engines | Engine Testing | Aircraft Engine Testing | JP-5 Fuel | Fuel Comb - Industrial Boilers, ICEs - Oil | ICE EngTesting Aircraft JP-5Fuel | Active | Fuel Comb. Other | Misc. Fuel Comb. (Except Residential) | Other
20400112 | 40.584 | 12.8937 | 318.29 | 1482.2835 | Point | Internal Combustion Engines | Engine Testing | Aircraft Engine Testing | JP-4 Fuel | Fuel Comb - Industrial Boilers, ICEs - Oil | ICE EngTesting Aircraft JP-4Fuel | Active | Fuel Comb. Other | Misc. Fuel Comb. (Except Residential) | Other
20400199 | 50 | 14.4029 | 212.45 | 2346.4568 | Point | Internal Combustion Engines | Engine Testing | Aircraft Engine Testing | Other Not Classified | Fuel Comb - Industrial Boilers, ICEs - Other | ICE EngTesting Aircraft OtherNEC | Active | Fuel Comb. Other | Misc. Fuel Comb. (Except Residential) | Other
20400201 | 92.2572 | 5.0853 | 180.05 | 11736.2208 | Point | Internal Combustion Engines | Engine Testing | Rocket Engine Testing | Rocket Motor: Solid Propellant | Fuel Comb - Industrial Boilers, ICEs - Other | ICE EngTesting RocktEngTestg SeeSCCLev4 | Active | Fuel Comb. Other | Misc. Fuel Comb. (Except Residential) | Other
20400202 | 120.9974 | 6.5617 | 239.99 | 9935.0397 | Point | Internal Combustion Engines | Engine Testing | Rocket Engine Testing | Liquid Propellant | Fuel Comb - Industrial Boilers, ICEs - Other | ICE EngTesting RocktEngTestg LiquidPropellant | Active | Fuel Comb. Other | Misc. Fuel Comb. (Except Residential) | Other
20400299 | 135.0066 | 8.0052 | 400.01 | 4476.3781 | Point | Internal Combustion Engines | Engine Testing | Rocket Engine Testing | Other Not Classified | Fuel Comb - Industrial Boilers, ICEs - Other | ICE EngTesting RocktEngTestg OtherNEC | Active | Fuel Comb. Other | Misc. Fuel Comb. (Except Residential) | Other
20400301 | 33.399 | 4.3963 | 514.13 | 5519.6852 | Point | Internal Combustion Engines | Engine Testing | Turbine | Natural Gas | Fuel Comb - Industrial Boilers, ICEs - Natural Gas | ICE EngTesting Turbine NatGas | Active | Fuel Comb. Other | Misc. Fuel Comb. (Except Residential) | Other
20400302 | 75.5906 | 9.8097 | 507.29 | 4391.7324 | Point | Internal Combustion Engines | Engine Testing | Turbine | Diesel/Kerosene | Fuel Comb - Industrial Boilers, ICEs - Oil | ICE EngTesting Turbine Diesel/Kerosene | Active | Fuel Comb. Other | Misc. Fuel Comb. (Except Residential) | Other
20400399 | 0 | 0 | 81.95 | 0 | Point | Internal Combustion Engines | Engine Testing | Turbine | Other Not Classified | Fuel Comb - Industrial Boilers, ICEs - Other | ICE EngTesting Turbine OtherNEC | Active | Fuel Comb. Other | Misc. Fuel Comb. (Except Residential) | Other
20400401 | 29.1011 | 0.98425 | 470.21 | 1242.126 | Point | Internal Combustion Engines | Engine Testing | Reciprocating Engine | Gasoline | Fuel Comb - Industrial Boilers, ICEs - Other | ICE EngTesting ReciproctgEngn Gas | Active | Fuel Comb. Other | Misc. Fuel Comb. (Except Residential) | Other
20400402 | 41.2074 | 1.4108 | 581.63 | 2627.9528 | Point | Internal Combustion Engines | Engine Testing | Reciprocating Engine | Diesel/Kerosene | Fuel Comb - Industrial Boilers, ICEs - Oil | ICE EngTesting ReciproctgEngn Diesel/Kerosene | Active | Fuel Comb. Other | Misc. Fuel Comb. (Except Residential) | Other
20400405 | 31.9882 | 0.32808 | 68.99 | 21.6535 | Point | Internal Combustion Engines | Engine Testing | Reciprocating Engine | Landfill Gas | Fuel Comb - Industrial Boilers, ICEs - Other | ICE EngTesting ReciproctgEngn LandfillGas | Active | Fuel Comb. Other | Misc. Fuel Comb. (Except Residential) | Other
20400407 | 31.0039 | 0.49213 | 250.07 | 6000.0002 | Point | Internal Combustion Engines | Engine Testing | Reciprocating Engine | Dual Fuel (Gas/Oil) | Fuel Comb - Industrial Boilers, ICEs - Oil | ICE EngTesting ReciproctgEngn DualFuelGas/Oil | Active | Fuel Comb. Other | Misc. Fuel Comb. (Except Residential) | Other
20400409 | 33.0053 | 0.65617 | 599.99 | 852.3622 | Point | Internal Combustion Engines | Engine Testing | Reciprocating Engine | Liquified Petroleum Gas (LPG) | Fuel Comb - Industrial Boilers, ICEs - Other | ICE EngTesting ReciproctgEngn SeeSCCLev4 | Active | Fuel Comb. Other | Misc. Fuel Comb. (Except Residential) | Other
20400499 | 37.0079 | 1.8045 | 380.03 | 1895.6694 | Point | Internal Combustion Engines | Engine Testing | Reciprocating Engine | Other Not Classified | Fuel Comb - Industrial Boilers, ICEs - Other | ICE EngTesting ReciproctgEngn OtherNEC | Active | Fuel Comb. Other | Misc. Fuel Comb. (Except Residential) | Other
26000320 | 33.0053 | 0.32808 | 68.99 | 21.6535 | Point | Internal Combustion Engines | Off-highway 2-stroke Gasoline Engines | Industrial Equipment | Industrial Fork Lift: Gasoline Engine (2-stroke) | Mobile - Non-Road Equipment - Gasoline | ICE 2-strkGasEngn IndstrlEquip SeeSCCLev4 | Active | Off-Highway | Non-Road Gasoline | Industrial
27000320 | 12.9921 | 0.098425 | 182.03 | 1098.4252 | Point | Internal Combustion Engines | Off-highway Diesel Engines | Industrial Equipment | Industrial Fork Lift: Diesel | Mobile - Non-Road Equipment - Diesel | ICE DiesEngn IndstrlEquip IndustrialForkLiftDiesel | Active | Off-Highway | Non-Road Diesel | Industrial
27300320 | 0 | 0 | 81.95 | 0 | Point | Internal Combustion Engines | Off-highway LPG-fueled Engines | Industrial Equipment | Industrial Fork Lift: Liquified Petroleum Gas (LPG) | Mobile - Non-Road Equipment - Other | ICE LPG Engn IndstrlEquip SeeSCCLev4 | Active | Fuel Comb. Other | Commercial/Institutional Gas | Other
27501014 | 0 | 0.29528 | 81.95 | 0 | Point | Internal Combustion Engines | Fixed Wing Aircraft L & TO Exhaust | Military | Jet Engine: JP-4 | Mobile - Aircraft | 0 | Retired | Off-Highway | Aircraft | Other
27502011 | 0 | 0.29528 | 81.95 | 0 | Point | Internal Combustion Engines | Fixed Wing Aircraft L & TO Exhaust | Commercial | Jet Engine: Jet A | Mobile - Aircraft | 0 | Retired | Off-Highway | Aircraft | Other
27505001 | 0 | 0.29528 | 81.95 | 0 | Point | Internal Combustion Engines | Fixed Wing Aircraft L & TO Exhaust | Civil | Piston Engine: Aviation Gas | Mobile - Aircraft | 0 | Retired | Off-Highway | Aircraft | Other
27505011 | 0 | 0.29528 | 81.95 | 0 | Point | Internal Combustion Engines | Fixed Wing Aircraft L & TO Exhaust | Civil | Jet Engine: Jet A | Mobile - Aircraft | 0 | Retired | Off-Highway | Aircraft | Other
27602011 | 0 | 0.29528 | 81.95 | 0 | Point | Internal Combustion Engines | Rotary Wing Aircraft L & TO Exhaust | Commercial | Jet Engine: Jet A | Mobile - Aircraft | 0 | Retired | Off-Highway | Aircraft | Other
27605001 | 0 | 0.29528 | 81.95 | 0 | Point | Internal Combustion Engines | Rotary Wing Aircraft L & TO Exhaust | Civil | Piston Engine: Aviation Gas | Mobile - Aircraft | 0 | Retired | Off-Highway | Aircraft | Other
28000211 | 0 | 0.29528 | 81.95 | 0 | Point | Internal Combustion Engines | Marine Vessels, Commercial | Diesel | Crew Boats: Main Engine Exhaust: Idling | Mobile - Commercial Marine Vessels | 0 | Retired | Off-Highway | Marine Vessels | Diesel
28000212 | 0 | 0.29528 | 81.95 | 0 | Point | Internal Combustion Engines | Marine Vessels, Commercial | Diesel | Crew Boats: Main Engine Exhaust: Maneuvering | Mobile - Commercial Marine Vessels | 0 | Retired | Off-Highway | Marine Vessels | Diesel
28000213 | 0 | 0.29528 | 81.95 | 0 | Point | Internal Combustion Engines | Marine Vessels, Commercial | Diesel | Crew Boats: Auxiliary Generator Exhaust: Hotelling | Mobile - Commercial Marine Vessels | 0 | Retired | Off-Highway | Marine Vessels | Diesel
28000216 | 0 | 0.29528 | 81.95 | 0 | Point | Internal Combustion Engines | Marine Vessels, Commercial | Diesel | Supply Boats: Main Engine Exhaust: Idling | Mobile - Commercial Marine Vessels | 0 | Retired | Off-Highway | Marine Vessels | Diesel
28000217 | 0 | 0.29528 | 81.95 | 0 | Point | Internal Combustion Engines | Marine Vessels, Commercial | Diesel | Supply Boats: Main Engine Exhaust: Maneuvering | Mobile - Commercial Marine Vessels | 0 | Retired | Off-Highway | Marine Vessels | Diesel
28000218 | 0 | 0.29528 | 81.95 | 0 | Point | Internal Combustion Engines | Marine Vessels, Commercial | Diesel | Supply Boats: Auxiliary Generator Exhaust: Hotelling | Mobile - Commercial Marine Vessels | 0 | Retired | Off-Highway | Marine Vessels | Diesel
28888801 | 38.6155 | 1.6076 | 214.97 | 1728.3465 | Point | Internal Combustion Engines | Fugitive Emissions | Other Not Classified | Specify in Comments | Fuel Comb - Industrial Boilers, ICEs - Other | ICE Fugitive Other SpecifyInComnts | Active | Fuel Comb. Other | Misc. Fuel Comb. (Except Residential) | Other
28888802 | 34.2848 | 2.0013 | 392.45 | 3342.5198 | Point | Internal Combustion Engines | Fugitive Emissions | Other Not Classified | Specify in Comments | Fuel Comb - Industrial Boilers, ICEs - Other | 0 | Retired | Fuel Comb. Other | Misc. Fuel Comb. (Except Residential) | Other
28888803 | 37.7953 | 2.2966 | 500.45 | 2826.7717 | Point | Internal Combustion Engines | Fugitive Emissions | Other Not Classified | Specify in Comments | Fuel Comb - Industrial Boilers, ICEs - Other | 0 | Retired | Fuel Comb. Other | Misc. Fuel Comb. (Except Residential) | Other
30100101 | 35.8596 | 0.85302 | 204.17 | 793.3071 | Point | Industrial Processes | Chemical Manufacturing | Adipic Acid | General | Industrial Processes - Chemical Manuf | ChemManf AdipicAcid General | Active | Chemical & Allied Product Mfg | Organic Chemical Mfg | Other
30100102 | 91.0105 | 1.5092 | 302.09 | 3120.0788 | Point | Industrial Processes | Chemical Manufacturing | Adipic Acid | Raw Material Storage | Industrial Processes - Storage and Transfer | ChemManf AdipicAcid RawMatStor | Active | Storage & Transport | Organic Chemical Storage | Other
30100103 | 54.0026 | 0.88583 | 115.97 | 9275.5908 | Point | Industrial Processes | Chemical Manufacturing | Adipic Acid | Cyclohexane Oxidation | Industrial Processes - Chemical Manuf | ChemManf AdipicAcid CyclohexaneOxidatn | Active | Chemical & Allied Product Mfg | Organic Chemical Mfg | Terephthalic Acid Mfg
30100104 | 97.1129 | 1.6076 | 371.57 | 3576.7718 | Point | Industrial Processes | Chemical Manufacturing | Adipic Acid | Nitric Acid Reaction | Industrial Processes - Chemical Manuf | ChemManf AdipicAcid NitricAcidReaction | Active | Chemical & Allied Product Mfg | Organic Chemical Mfg | Socmi Reactor
30100105 | 39.206 | 2.6903 | 148.73 | 1500 | Point | Industrial Processes | Chemical Manufacturing | Adipic Acid | Adipic Acid Refining | Industrial Processes - Chemical Manuf | ChemManf AdipicAcid AdipicAcidRefining | Active | Chemical & Allied Product Mfg | Organic Chemical Mfg | Other
30100106 | 72.5066 | 1.2139 | 141.35 | 5364.1734 | Point | Industrial Processes | Chemical Manufacturing | Adipic Acid | Drying, Loading, and Storage | Industrial Processes - Storage and Transfer | ChemManf AdipicAcid DryngLoadng&Stor | Active | Storage & Transport | Organic Chemical Storage | Other
30100108 | 41.0105 | 1.5092 | 143.51 | 4925.197 | Point | Industrial Processes | Chemical Manufacturing | Adipic Acid | Dryer | Industrial Processes - Chemical Manuf | ChemManf AdipicAcid Dryr | Active | Chemical & Allied Product Mfg | Organic Chemical Mfg | Other
30100109 | 54.9869 | 2.4934 | 146.93 | 600.3937 | Point | Industrial Processes | Chemical Manufacturing | Adipic Acid | Cooler | Industrial Processes - Chemical Manuf | ChemManf AdipicAcid Cooler | Active | Chemical & Allied Product Mfg | Organic Chemical Mfg | Other
30100199 | 85.3018 | 0.88583 | 405.59 | 2513.7796 | Point | Industrial Processes | Chemical Manufacturing | Adipic Acid | Other Not Classified | Industrial Processes - Chemical Manuf | ChemManf AdipicAcid OtherNEC | Active | Chemical & Allied Product Mfg | Organic Chemical Mfg | Other
30100305 | 73.6877 | 2.8871 | 309.11 | 4307.0868 | Point | Industrial Processes | Chemical Manufacturing | Ammonia Production | Feedstock Desulfurization | Industrial Processes - Chemical Manuf | ChemManf Ammonia FeedstockDesulfrizatn | Active | Chemical & Allied Product Mfg | Agricultural Chemical Mfg | Other
30100306 | 97.8018 | 2.1982 | 206.33 | 1458.6615 | Point | Industrial Processes | Chemical Manufacturing | Ammonia Production | Primary Reformer: Natural Gas Fired | Industrial Processes - Chemical Manuf | ChemManf Ammonia PrimReformerNatGasFired | Active | Chemical & Allied Product Mfg | Agricultural Chemical Mfg | Other
30100308 | 84.5144 | 1.8045 | 167.09 | 1320.8662 | Point | Industrial Processes | Chemical Manufacturing | Ammonia Production | Carbon Dioxide Regenerator | Industrial Processes - Chemical Manuf | ChemManf Ammonia CarbonDioxideRegen | Active | Chemical & Allied Product Mfg | Agricultural Chemical Mfg | Other
30100309 | 87.4016 | 2.7887 | 373.55 | 5328.7403 | Point | Industrial Processes | Chemical Manufacturing | Ammonia Production | Condensate Stripper | Industrial Processes - Chemical Manuf | ChemManf Ammonia CondensateStripper | Active | Chemical & Allied Product Mfg | Agricultural Chemical Mfg | Other
30100310 | 100.9843 | 0.49213 | 111.65 | 377.9528 | Point | Industrial Processes | Chemical Manufacturing | Ammonia Production | Storage and Loading Tanks | Industrial Processes - Chemical Manuf | ChemManf Ammonia Stor&LoadngTanks | Active | Chemical & Allied Product Mfg | Agricultural Chemical Mfg | Other
30100399 | 87.2047 | 3.4121 | 251.33 | 2316.9292 | Point | Industrial Processes | Chemical Manufacturing | Ammonia Production | Other Not Classified | Industrial Processes - Chemical Manuf | ChemManf Ammonia OtherNEC | Active | Chemical & Allied Product Mfg | Agricultural Chemical Mfg | Other
30100501 | 111.2861 | 5.8071 | 524.75 | 4523.6222 | Point | Industrial Processes | Chemical Manufacturing | Carbon Black Production | Channel Process | Industrial Processes - Chemical Manuf | ChemManf CarbonBlackProd ChannelProc | Active | Chemical & Allied Product Mfg | Other Chemical Mfg | Carbon Black Mfg
30100502 | 52.6903 | 4.2979 | 1257.71 | 7901.5751 | Point | Industrial Processes | Chemical Manufacturing | Carbon Black Production | Thermal Process | Industrial Processes - Chemical Manuf | ChemManf CarbonBlackProd ThermalProc | Active | Chemical & Allied Product Mfg | Other Chemical Mfg | Carbon Black Mfg
30100503 | 101.8045 | 4.2979 | 655.07 | 3102.3623 | Point | Industrial Processes | Chemical Manufacturing | Carbon Black Production | Gas Furnace Process: Main Process Vent | Industrial Processes - Chemical Manuf | ChemManf CarbonBlackProd GasFurnProcMainProcVent | Active | Chemical & Allied Product Mfg | Other Chemical Mfg | Carbon Black Mfg
30100504 | 139.0092 | 2.0013 | 263.93 | 840.5512 | Point | Industrial Processes | Chemical Manufacturing | Carbon Black Production | Oil Furnace Process: Main Process Vent | Industrial Processes - Chemical Manuf | ChemManf CarbonBlackProd OilFurnProcMainProcVent | Active | Chemical & Allied Product Mfg | Other Chemical Mfg | Carbon Black Mfg
30100506 | 64.206 | 0.7874 | 176.09 | 1643.7008 | Point | Industrial Processes | Chemical Manufacturing | Carbon Black Production | Transport Air Vent | Industrial Processes - Chemical Manuf | ChemManf CarbonBlackProd TransportAirVent | Active | Chemical & Allied Product Mfg | Other Chemical Mfg | Carbon Black Mfg
30100507 | 88.4843 | 1.6076 | 313.43 | 1907.4804 | Point | Industrial Processes | Chemical Manufacturing | Carbon Black Production | Pellet Dryer | Industrial Processes - Chemical Manuf | ChemManf CarbonBlackProd PelletDryr | Active | Chemical & Allied Product Mfg | Other Chemical Mfg | Carbon Black Mfg
30100508 | 67.29 | 2.1982 | 336.65 | 3438.9765 | Point | Industrial Processes | Chemical Manufacturing | Carbon Black Production | Bagging/Loading | Industrial Processes - Storage and Transfer | ChemManf CarbonBlackProd Bagging/Loadng | Active | Storage & Transport | Organic Chemical Storage | Other
30100599 | 65.2887 | 2.2966 | 298.13 | 1781.4961 | Point | Industrial Processes | Chemical Manufacturing | Carbon Black Production | Other Not Classified | Industrial Processes - Chemical Manuf | ChemManf CarbonBlackProd OtherNEC | Active | Chemical & Allied Product Mfg | Other Chemical Mfg | Carbon Black Mfg
30100601 | 49.5079 | 1.4108 | 209.03 | 2129.9213 | Point | Industrial Processes | Chemical Manufacturing | Charcoal Manufacturing | General | Industrial Processes - Chemical Manuf | ChemManf CharcoalManf General | Active | Chemical & Allied Product Mfg | Organic Chemical Mfg | Charcoal Mfg
30100603 | 45.21 | 3.2152 | 809.51 | 2651.5749 | Point | Industrial Processes | Chemical Manufacturing | Charcoal Manufacturing | Batch Kiln | Industrial Processes - Chemical Manuf | ChemManf CharcoalManf BatchKiln | Active | Chemical & Allied Product Mfg | Organic Chemical Mfg | Charcoal Mfg
30100604 | 83.9895 | 3.2152 | 315.23 | 2513.7796 | Point | Industrial Processes | Chemical Manufacturing | Charcoal Manufacturing | Continuous Kiln | Industrial Processes - Chemical Manuf | ChemManf CharcoalManf ContKiln | Active | Chemical & Allied Product Mfg | Organic Chemical Mfg | Charcoal Mfg
30100605 | 47.605 | 2.0997 | 283.19 | 1751.9686 | Point | Industrial Processes | Chemical Manufacturing | Charcoal Manufacturing | Briquetting | Industrial Processes - Chemical Manuf | ChemManf CharcoalManf Briquetting | Active | Chemical & Allied Product Mfg | Organic Chemical Mfg | Charcoal Mfg
30100606 | 110.9908 | 0.098425 | 84.65 | 102.3622 | Point | Industrial Processes | Chemical Manufacturing | Charcoal Manufacturing | Raw Material Handling | Industrial Processes - Chemical Manuf | ChemManf CharcoalManf RawMatHandlg | Active | Chemical & Allied Product Mfg | Other Chemical Mfg | Other
30100607 | 95.9974 | 1.7388 | 72.05 | 4200.7875 | Point | Industrial Processes | Chemical Manufacturing | Charcoal Manufacturing | Crushing | Industrial Processes - Chemical Manuf | ChemManf CharcoalManf Crushing | Active | Chemical & Allied Product Mfg | Other Chemical Mfg | Other
30100608 | 95.9974 | 2.4934 | 81.95 | 4080.7088 | Point | Industrial Processes | Chemical Manufacturing | Charcoal Manufacturing | Handling and Storage | Industrial Processes - Storage and Transfer | ChemManf CharcoalManf Handlg&Stor | Active | Storage & Transport | Organic Chemical Storage | Other
30100699 | 57.9068 | 3.3136 | 441.23 | 1775.5906 | Point | Industrial Processes | Chemical Manufacturing | Charcoal Manufacturing | Other Not Classified | Industrial Processes - Chemical Manuf | ChemManf CharcoalManf OtherNEC | Active | Chemical & Allied Product Mfg | Organic Chemical Mfg | Charcoal Mfg
30100799 | 29.4948 | 0.98425 | 119.57 | 2765.7481 | Point | Industrial Processes | Chemical Manufacturing | Chlorine | Other Not Classified | Industrial Processes - Chemical Manuf | ChemManf Chlorine OtherNEC | Active | Chemical & Allied Product Mfg | Other Chemical Mfg | Other
30100801 | 57.9068 | 1.6076 | 137.57 | 1356.2993 | Point | Industrial Processes | Chemical Manufacturing | Chloro-alkali Production | Liquefaction (Diaphragm Cell Process) | Industrial Processes - Chemical Manuf | ChemManf Chloro-alkaliProd SeeSCCLev4 | Active | Chemical & Allied Product Mfg | Inorganic Chemical Mfg | Other
30100802 | 54.6916 | 6.7913 | 146.57 | 1415.3544 | Point | Industrial Processes | Chemical Manufacturing | Chloro-alkali Production | Liquefaction (Mercury Cell Process) | Industrial Processes - Chemical Manuf | ChemManf Chloro-alkaliProd LiquefactionHgCellProc | Active | Chemical & Allied Product Mfg | Inorganic Chemical Mfg | Other
30100803 | 108.0053 | 6.0039 | 140.09 | 1500 | Point | Industrial Processes | Chemical Manufacturing | Chloro-alkali Production | Chlorine Loading: Tank Car Vent | Industrial Processes - Storage and Transfer | ChemManf Chloro-alkaliProd SeeSCCLev4 | Active | Storage & Transport | Inorganic Chemical Transport | Other
30100804 | 50.9843 | 6.7913 | 187.97 | 1500 | Point | Industrial Processes | Chemical Manufacturing | Chloro-alkali Production | Chlorine Loading: Storage Car Vent | Industrial Processes - Storage and Transfer | ChemManf Chloro-alkaliProd SeeSCCLev4 | Active | Storage & Transport | Inorganic Chemical Storage | Other
30100805 | 2.9856 | 6.7913 | 108.95 | 1500 | Point | Industrial Processes | Chemical Manufacturing | Chloro-alkali Production | Air Blowing of Mercury Cell Brine | Industrial Processes - Chemical Manuf | ChemManf Chloro-alkaliProd AirBlowingofHgCellBrine | Active | Chemical & Allied Product Mfg | Inorganic Chemical Mfg | Other
30100899 | 38.7139 | 2.0013 | 195.35 | 3425.197 | Point | Industrial Processes | Chemical Manufacturing | Chloro-alkali Production | Other Not Classified | Industrial Processes - Chemical Manuf | ChemManf Chloro-alkaliProd OtherNEC | Active | Chemical & Allied Product Mfg | Inorganic Chemical Mfg | Other
30100901 | 72.4081 | 2.7887 | 117.77 | 887.7953 | Point | Industrial Processes | Chemical Manufacturing | Cleaning Chemicals | Spray Drying: Soaps and Detergents | Industrial Processes - Chemical Manuf | ChemManf Cleangchems SprayDryngSoaps&Detergents | Active | Chemical & Allied Product Mfg | Other Chemical Mfg | Other
30100902 | 47.9003 | 1.5092 | 112.55 | 2561.0237 | Point | Industrial Processes | Chemical Manufacturing | Cleaning Chemicals | Specialty Cleaners | Industrial Processes - Chemical Manuf | ChemManf Cleangchems SpecialtyCleaners | Active | Chemical & Allied Product Mfg | Other Chemical Mfg | Other
30100907 | 52.0013 | 1.2139 | 115.43 | 474.4095 | Point | Industrial Processes | Chemical Manufacturing | Cleaning Chemicals | Blending And Mixing | Industrial Processes - Chemical Manuf | ChemManf Cleangchems Blendg&Mix | Active | Chemical & Allied Product Mfg | Other Chemical Mfg | Other
30100910 | 52.0013 | 2.4934 | 149.09 | 942.9134 | Point | Industrial Processes | Chemical Manufacturing | Cleaning Chemicals | Detergent Granule Handling | Industrial Processes - Chemical Manuf | ChemManf Cleangchems DetergentGranuleHandlg | Active | Chemical & Allied Product Mfg | Other Chemical Mfg | Other
30100999 | 62.5 | 2.2966 | 167.99 | 1931.1024 | Point | Industrial Processes | Chemical Manufacturing | Cleaning Chemicals | Other Not Classified | Industrial Processes - Chemical Manuf | ChemManf Cleangchems OtherNEC | Active | Chemical & Allied Product Mfg | Other Chemical Mfg | Other
30101001 | 43.0118 | 1.6076 | 185.09 | 954.7244
30101005 | 10.0066 | 0.29528 | 286.07 | 1553.1497 | Point | Industrial Processes | Chemical Manufacturing | Explosives (Trinitrotoluene) | Nitric/Sulfuric Acid Mixing | Industrial Processes - Chemical Manuf | ChemManf ExplosivesTrinitrotoluene SeeSCCLev4 | Active | Chemical & Allied Product Mfg | Other Chemical Mfg | Other
30101011 | 43.0118 | 1.6076 | 185.09 | 954.7244 | Point | Industrial Processes | Chemical Manufacturing | Explosives (Trinitrotoluene) | Batch Process: Nitration Reactors Fume Recovery | Industrial Processes - Chemical Manuf | ChemManf ExplosivesTrinitrotoluene SeeSCCLev4 | Active | Chemical & Allied Product Mfg | Other Chemical Mfg | Other
30101012 | 41.5026 | 0.88583 | 216.05 | 954.7244 | Point | Industrial Processes | Chemical Manufacturing | Explosives (Trinitrotoluene) | Batch Process: Nitration Reactors Acid Recovery | Industrial Processes - Chemical Manuf | ChemManf ExplosivesTrinitrotoluene SeeSCCLev4 | Active | Chemical & Allied Product Mfg | Other Chemical Mfg | Other
30101013 | 43.0118 | 1.6076 | 185.09 | 954.7244 | Point | Industrial Processes | Chemical Manufacturing | Explosives (Trinitrotoluene) | Batch Process: Nitric Acid Concentrators | Industrial Processes - Chemical Manuf | ChemManf ExplosivesTrinitrotoluene SeeSCCLev4 | Active | Chemical & Allied Product Mfg | Other Chemical Mfg | Other
30101021 | 69.4882 | 2.6903 | 163.85 | 954.7244 | Point | Industrial Processes | Chemical Manufacturing | Explosives (Trinitrotoluene) | Continuous Process: Nitration Reactor Fume Recover (Use 3-01-010-51) | Industrial Processes - Chemical Manuf | ChemManf ExplosivesTrinitrotoluene SeeSCCLev4 | Active | Chemical & Allied Product Mfg | Other Chemical Mfg | Other
30101022 | 41.9948 | 1.1155 | 206.33 | 954.7244 | Point | Industrial Processes | Chemical Manufacturing | Explosives (Trinitrotoluene) | Continuous Process: Nitration Reactor Acid Recover (Use 3-01-010-52) | Industrial Processes - Chemical Manuf | ChemManf ExplosivesTrinitrotoluene SeeSCCLev4 | Active | Chemical & Allied Product Mfg | Other Chemical Mfg | Other
30101030 | 43.0118 | 0.88583 | 213.89 | 570.8662 | Point | Industrial Processes | Chemical Manufacturing | Explosives (Trinitrotoluene) | Open Burning: Waste | Industrial Processes - Chemical Manuf | ChemManf ExplosivesTrinitrotoluene SeeSCCLev4 | Active | Waste Disposal & Recycling | Open Burning | Other
30101099 | 33.9895 | 1.4108 | 170.87 | 1974.4095 | Point | Industrial Processes | Chemical Manufacturing | Explosives (Trinitrotoluene) | Other Not Classified | Industrial Processes - Chemical Manuf | ChemManf ExplosivesTrinitrotoluene OtherNEC | Active | Chemical & Allied Product Mfg | Other Chemical Mfg | Other
30101101 | 122.9987 | 0.68898 | 112.01 | 1938.9764 | Point | Industrial Processes | Chemical Manufacturing | Hydrochloric Acid | By-product Process | Industrial Processes - Chemical Manuf | ChemManf HydrochloricAcid By-prodProc | Active | Chemical & Allied Product Mfg | Inorganic Chemical Mfg | Other
30101198 | 30.5118 | 1.9029 | 157.37 | 2657.4804 | Point | Industrial Processes | Chemical Manufacturing | Hydrochloric Acid | Transfer Operations | Industrial Processes - Storage and Transfer | ChemManf HydrochloricAcid Handlg&Stor99.9%Removal | Active | Storage & Transport | Inorganic Chemical Storage | Other
30101199 | 42.815 | 1.1155 | 137.39 | 1913.3859 | Point | Industrial Processes | Chemical Manufacturing | Hydrochloric Acid | Other Not Elsewhere Classified | Industrial Processes - Chemical Manuf | ChemManf HydrochloricAcid OtherNEC | Active | Chemical & Allied Product Mfg | Inorganic Chemical Mfg | Other
30101202 | 77.0013 | 0.29528 | 99.77 | 383.8583 | Point | Industrial Processes | Chemical Manufacturing | Hydrofluoric Acid | Rotary Kiln: Acid Reactor | Industrial Processes - Chemical Manuf | ChemManf HydrofluoricAcid RotKilnAcidReactr | Active | Chemical & Allied Product Mfg | Inorganic Chemical Mfg | Other
30101203 | 74.0158 | 1.4108 | 228.83 | 2435.0394 | Point | Industrial Processes | Chemical Manufacturing | Hydrofluoric Acid | Fluorspar Grinding/Drying | Industrial Processes - Chemical Manuf | ChemManf HydrofluoricAcid FluorsparGrinding/Dryng | Active | Chemical & Allied Product Mfg | Inorganic Chemical Mfg | Other
30101204 | 25 | 0.98425 | 106.97 | 1212.5985 | Point | Industrial Processes | Chemical Manufacturing | Hydrofluoric Acid | Fluorspar Handling Silos | Industrial Processes - Storage and Transfer | ChemManf HydrofluoricAcid FluorsparHandlgSilos | Active | Storage & Transport | Inorganic Chemical Storage | Other
30101205 | 58.9895 | 1.1155 | 110.93 | 3204.7245 | Point | Industrial Processes | Chemical Manufacturing | Hydrofluoric Acid | Fluorspar Transfer | Industrial Processes - Storage and Transfer | ChemManf HydrofluoricAcid FluorsparTran | Active | Storage & Transport | Inorganic Chemical Storage | Other
30101206 | 20.6037 | 0.88583 | 148.37 | 1332.6772 | Point | Industrial Processes | Chemical Manufacturing | Hydrofluoric Acid | Tail Gas Vent | Industrial Processes - Chemical Manuf | ChemManf HydrofluoricAcid TailGasVent | Active | Chemical & Allied Product Mfg | Inorganic Chemical Mfg | Other
30101299 | 43.2087 | 0.88583 | 141.89 | 1470.4725 | Point | Industrial Processes | Chemical Manufacturing | Hydrofluoric Acid | General | Industrial Processes - Chemical Manuf | ChemManf HydrofluoricAcid General | Active | Chemical & Allied Product Mfg | Inorganic Chemical Mfg | Other
30101301 | 73.1955 | 2.2966 | 319.73 | 4362.2049 | Point | Industrial Processes | Chemical Manufacturing | Nitric Acid | Absorber Tail Gas (Pre-1970 Facilities) | Industrial Processes - Chemical Manuf | ChemManf NitricAcid SeeSCCLev4 | Active | Chemical & Allied Product Mfg | Agricultural Chemical Mfg | Other
30101302 | 82.0866 | 1.706 | 278.87 | 3161.4174 | Point | Industrial Processes | Chemical Manufacturing | Nitric Acid | Absorber Tail Gas (Post-1970 Facilities) | Industrial Processes - Chemical Manuf | ChemManf NitricAcid SeeSCCLev4 | Active | Chemical & Allied Product Mfg | Agricultural Chemical Mfg | Other
30101303 | 82.71 | 2.7887 | 355.01 | 2724.4095 | Point | Industrial Processes | Chemical Manufacturing | Nitric Acid | Nitric Acid Concentrators (Pre-1970 Facilities) | Industrial Processes - Chemical Manuf | ChemManf NitricAcid SeeSCCLev4 | Active | Chemical & Allied Product Mfg | Agricultural Chemical Mfg | Other
30101304 | 112.7953 | 2.9856 | 295.97 | 5417.323 | Point | Industrial Processes | Chemical Manufacturing | Nitric Acid | Nitric Acid Concentrators (Post-1970 Facilities) | Industrial Processes - Chemical Manuf | ChemManf NitricAcid SeeSCCLev4 | Active | Chemical & Allied Product Mfg | Agricultural Chemical Mfg | Other
30101399 | 68.7992 | 1.9029 | 278.69 | 2844.4883 | Point | Industrial Processes | Chemical Manufacturing | Nitric Acid | General | Industrial Processes - Chemical Manuf | ChemManf NitricAcid General | Active | Chemical & Allied Product Mfg | Agricultural Chemical Mfg | Other
30101401 | 30.4134 | 2.9856 | 127.85 | 755.9055 | Point | Industrial Processes | Chemical Manufacturing | Paint Manufacture | General Mixing and Handling | Industrial Processes - Chemical Manuf | ChemManf PaintManf GeneralMix&Handlg | Active | Chemical & Allied Product Mfg | Paint, Varnish, Lacquer, Enamel Mfg | Paint & Varnish Mfg
30101402 | 28.8058 | 1.9029 | 109.31 | 1661.4174 | Point | Industrial Processes | Chemical Manufacturing | Paint Manufacture | Pigment Handling | Industrial Processes - Chemical Manuf | ChemManf PaintManf PigmentHandlg | Active | Chemical & Allied Product Mfg | Paint, Varnish, Lacquer, Enamel Mfg | Other
30101403 | 29.6916 | 2.5919 | 113.27 | 893.7008 | Point | Industrial Processes | Chemical Manufacturing | Paint Manufacture | Solvent Loss: General | Industrial Processes - Chemical Manuf | ChemManf PaintManf SolventLossGeneral | Active | Chemical & Allied Product Mfg | Paint, Varnish, Lacquer, Enamel Mfg | Other
30101404 | 23.8845 | 2.0013 | 112.01 | 702.7559 | Point | Industrial Processes | Chemical Manufacturing | Paint Manufacture | Raw Material Storage | Industrial Processes - Storage and Transfer | ChemManf PaintManf RawMatStor | Active | Storage & Transport | Organic Chemical Storage | Other
30101415 | 26.706 | 2.4934 | 123.53 | 1919.2914 | Point | Industrial Processes | Chemical Manufacturing | Paint Manufacture | Premix/Preassembly | Industrial Processes - Storage and Transfer | ChemManf PaintManf Premix/Preassembly | Active | Chemical & Allied Product Mfg | Paint, Varnish, Lacquer, Enamel Mfg | Other
30101416 | 27.9856 | 3.6089 | 133.97 | 822.8347 | Point | Industrial Processes | Chemical Manufacturing | Paint Manufacture | Premix/Preassembly: Mix Tanks and Agitators | Industrial Processes - Storage and Transfer | ChemManf PaintManf SeeSCCLev4 | Active | Chemical & Allied Product Mfg | Paint, Varnish, Lacquer, Enamel Mfg | Paint & Varnish Mfg
30101430 | 25.3937 | 2.2966 | 119.75 | 1350.3937 | Point | Industrial Processes | Chemical Manufacturing | Paint Manufacture | Pigment Grinding/Milling | Industrial Processes - Chemical Manuf | ChemManf PaintManf PigmentGrindg/Milling | Active | Chemical & Allied Product Mfg | Paint, Varnish, Lacquer, Enamel Mfg | Other
30101431 | 27.9856 | 3.6089 | 133.97 | 822.8347 | Point | Industrial Processes | Chemical Manufacturing | Paint Manufacture | Pigment Grinding/Milling: Roller Mills | Industrial Processes - Chemical Manuf | ChemManf PaintManf PigmentGrindg/MillingRollerMill | Active | Chemical & Allied Product Mfg | Paint, Varnish, Lacquer, Enamel Mfg | Paint & Varnish Mfg
30101432 | 45.0131 | 2.0013 | 68.09 | 702.7559 | Point | Industrial Processes | Chemical Manufacturing | Paint Manufacture | Pigment Grinding/Milling: Ball and Pebble Mills | Industrial Processes - Chemical Manuf | ChemManf PaintManf SeeSCCLev4 | Active | Chemical & Allied Product Mfg | Paint, Varnish, Lacquer, Enamel Mfg | Paint & Varnish Mfg
30101450 | 30.8071 | 2.8871 | 283.37 | 2094.4883 | Point | Industrial Processes | Chemical Manufacturing | Paint Manufacture | Product Finishing | Industrial Processes - Chemical Manuf | ChemManf PaintManf ProdFinishg | Active | Chemical & Allied Product Mfg | Paint, Varnish, Lacquer, Enamel Mfg | Other
30101451 | 27.9856 | 3.6089 | 133.97 | 822.8347 | Point | Industrial Processes | Chemical Manufacturing | Paint Manufacture | Product Finishing, Tinting: Mix Tank and Disperser | Industrial Processes - Chemical Manuf | ChemManf PaintManf SeeSCCLev4 | Active | Chemical & Allied Product Mfg | Paint, Varnish, Lacquer, Enamel Mfg | Other
30101452 | 39.0092 | 0.91864 | 68.45 | 661.4173 | Point | Industrial Processes | Chemical Manufacturing | Paint Manufacture | Product Finishing, Tinting: Fixed Blend Tank | Industrial Processes - Chemical Manuf | ChemManf PaintManf ProdFinishgTintgFixdBlendTank | Active | Chemical & Allied Product Mfg | Paint, Varnish, Lacquer, Enamel Mfg | Paint & Varnish Mfg
30101453 | 33.0053 | 0.32808 | 68.99 | 21.6535 | Point | Industrial Processes | Chemical Manufacturing | Paint Manufacture | Product Finishing, Thinning: Mix Tank and Disperser | Industrial Processes - Chemical Manuf | ChemManf PaintManf SeeSCCLev4 | Active | Chemical & Allied Product Mfg | Paint, Varnish, Lacquer, Enamel Mfg | Paint & Varnish Mfg
30101454 | 27.9856 | 3.6089 | 133.97 | 822.8347 | Point | Industrial Processes | Chemical Manufacturing | Paint Manufacture | Product Finishing, Thinning: Fixed Blend Tank | Industrial Processes - Chemical Manuf | ChemManf PaintManf SeeSCCLev4 | Active | Chemical & Allied Product Mfg | Paint, Varnish, Lacquer, Enamel Mfg | Paint & Varnish Mfg
30101460 | 54.9869 | 0.98425 | 99.95 | 720.4725 | Point | Industrial Processes | Chemical Manufacturing | Paint Manufacture | Product Filling | Industrial Processes - Chemical Manuf | ChemManf PaintManf ProdFilling | Active | Chemical & Allied Product Mfg | Paint, Varnish, Lacquer, Enamel Mfg | Paint & Varnish Mfg
30101462 | 56.9882 | 4.1995 | 238.01 | 2472.441 | Point | Industrial Processes | Chemical Manufacturing | Paint Manufacture | Product Filling: Product Filtering | Industrial Processes - Chemical Manuf | ChemManf PaintManf ProdFillingProdFiltering | Active | Chemical & Allied Product Mfg | Paint, Varnish, Lacquer, Enamel Mfg | Paint & Varnish Mfg
30101463 | 33.0053 | 0.32808 | 68.99 | 21.6535 | Point | Industrial Processes | Chemical Manufacturing | Paint Manufacture | Product Filling: Filling Operations | Industrial Processes - Chemical Manuf | ChemManf PaintManf ProdFillingFillingOp | Active | Chemical & Allied Product Mfg | Paint, Varnish, Lacquer, Enamel Mfg | Paint & Varnish Mfg
30101470 | 26.4108 | 3.3136 | 130.01 | 954.7244 | Point | Industrial Processes | Chemical Manufacturing | Paint Manufacture | Equipment Cleaning | Industrial Processes - Chemical Manuf | ChemManf PaintManf EqCleang | Active | Chemical & Allied Product Mfg | Paint, Varnish, Lacquer, Enamel Mfg | Other
30101472 | 29.9869 | 0.49213 | 104.09 | 383.8583 | Point | Industrial Processes | Chemical Manufacturing | Paint Manufacture | Equipment Cleaning: Tanks, Vessels, etc. | Industrial Processes - Chemical Manuf | ChemManf PaintManf EqCleangTanksVesselsetc. | Active | Chemical & Allied Product Mfg | Paint, Varnish, Lacquer, Enamel Mfg | Paint & Varnish Mfg
30101498 | 28.8058 | 2.7887 | 125.69 | 1194.8819 | Point | Industrial Processes | Chemical Manufacturing | Paint Manufacture | Other Not Classified | Industrial Processes - Chemical Manuf | 0 | Retired | Chemical & Allied Product Mfg | Paint, Varnish, Lacquer, Enamel Mfg | Paint & Varnish Mfg
30101499 | 34.416 | 2.4934 | 130.19 | 929.1339 | Point | Industrial Processes | Chemical Manufacturing | Paint Manufacture | Other Not Classified | Industrial Processes - Chemical Manuf | ChemManf PaintManf OtherNEC | Active | Chemical & Allied Product Mfg | Paint, Varnish, Lacquer, Enamel Mfg | Paint & Varnish Mfg
30101501 | 78.7074 | 1.2139 | 157.01 | 1259.8426 | Point | Industrial Processes | Chemical Manufacturing | Varnish Manufacturing | Bodying Oil | Industrial Processes - Chemical Manuf | ChemManf VarnishManf BodyingOil | Active | Chemical & Allied Product Mfg | Paint, Varnish, Lacquer, Enamel Mfg | Paint & Varnish Mfg
30101502 | 36.2861 | 0.7874 | 143.15 | 462.5984 | Point | Industrial Processes | Chemical Manufacturing | Varnish Manufacturing | Oleoresinous | Industrial Processes - Chemical Manuf | ChemManf VarnishManf Oleoresinous | Active | Chemical & Allied Product Mfg | Paint, Varnish, Lacquer, Enamel Mfg | Paint & Varnish Mfg
30101503 | 43.7992 | 1.3123 | 288.05 | 1265.7481 | Point | Industrial Processes | Chemical Manufacturing | Varnish Manufacturing | Alkyd | Industrial Processes - Chemical Manuf | ChemManf VarnishManf Alkyd | Active | Chemical & Allied Product Mfg | Paint, Varnish, Lacquer, Enamel Mfg | Paint & Varnish Mfg
30101505 | 32.5131 | 1.2139 | 256.19 | 2003.9371 | Point | Industrial Processes | Chemical Manufacturing | Varnish Manufacturing | Acrylic | Industrial Processes - Chemical Manuf | ChemManf VarnishManf Acrylic | Active | Chemical & Allied Product Mfg | Paint, Varnish, Lacquer, Enamel Mfg | Paint & Varnish Mfg
30101515 | 43.0118 | 1.2139 | 180.95 | 1259.8426 | Point | Industrial Processes | Chemical Manufacturing | Varnish Manufacturing | Kettle Loading | Industrial Processes - Chemical Manuf | ChemManf VarnishManf KettleLoadng | Active | Chemical & Allied Product Mfg | Paint, Varnish, Lacquer, Enamel Mfg | Other
30101520 | 29.9869 | 0.3937 | 104.45 | 1163.3859 | Point | Industrial Processes | Chemical Manufacturing | Varnish Manufacturing | Varnish Cooking | Industrial Processes - Chemical Manuf | ChemManf VarnishManf VarnishCooking | Active | Chemical & Allied Product Mfg | Paint, Varnish, Lacquer, Enamel Mfg | Other
30101599 | 36.5157 | 1.2139 | 152.15 | 1907.4804 | Point | Industrial Processes | Chemical Manufacturing | Varnish Manufacturing | Other Not Classified | Industrial Processes - Chemical Manuf | ChemManf VarnishManf OtherNEC | Active | Chemical & Allied Product Mfg | Paint, Varnish, Lacquer, Enamel Mfg | Paint & Varnish Mfg
30101601 | 82.3163 | 3.9042 | 130.73 | 2826.7717 | Point | Industrial Processes | Chemical Manufacturing | Phosphoric Acid | Wet Process: Reactor | Industrial Processes - Chemical Manuf | ChemManf PhosphoricAcid WetProcReactr | Active | Chemical & Allied Product Mfg | Agricultural Chemical Mfg | Other
30101602 | 56.2992 | 5.5118 | 108.95 | 2484.252 | Point | Industrial Processes | Chemical Manufacturing | Phosphoric Acid | Wet Process: Gypsum Dewatering Stack | Industrial Processes - Storage and Transfer | ChemManf PhosphoricAcid WetProcGypsumDeWaterStk | Active | Storage & Transport | Organic Chemical Storage | Other
30101603 | 0 | 5.5118 | 151.97 | 2484.252 | Point | Industrial Processes | Chemical Manufacturing | Phosphoric Acid | Wet Process: Condenser | Industrial Processes - Chemical Manuf | ChemManf PhosphoricAcid WetProcCondenser | Active | Chemical & Allied Product Mfg | Agricultural Chemical Mfg | Other
30101699 | 73.8845 | 3.084 | 132.71 | 1956.693 | Point | Industrial Processes | Chemical Manufacturing | Phosphoric Acid | Phosphoric Acid: Wet Process: Other Not Classified | Industrial Processes - Chemical Manuf | ChemManf PhosphoricAcidWetProc OtherNEC | Active | Chemical & Allied Product Mfg | Agricultural Chemical Mfg | Other
30101702 | 73.4908 | 4.9869 | 208.85 | 3167.3229 | Point | Industrial Processes | Chemical Manufacturing | Phosphoric Acid: Thermal Process | Absorber: General | Industrial Processes - Chemical Manuf | 0 | Retired | Chemical & Allied Product Mfg | Agricultural Chemical Mfg | Other
30101703 | 72.0144 | 2.9856 | 220.55 | 14501.969 | Point | Industrial Processes | Chemical Manufacturing | Phosphoric Acid: Thermal Process | Absorber with Packed Tower | Industrial Processes - Chemical Manuf | 0 | Retired | Chemical & Allied Product Mfg | Agricultural Chemical Mfg | Other
30101704 | 116.3058 | 2.4934 | 166.73 | 12047.2445 | Point | Industrial Processes | Chemical Manufacturing | Phosphoric Acid: Thermal Process | Absorber with Venturi Scrubber | Industrial Processes - Chemical Manuf | 0 | Retired | Chemical & Allied Product Mfg | Agricultural Chemical Mfg | Other
30101705 | 31.9882 | 2.0013 | 119.93 | 2003.9371 | Point | Industrial Processes | Chemical Manufacturing | Phosphoric Acid: Thermal Process | Absorber with Glass Mist Eliminator | Industrial Processes - Chemical Manuf | 0 | Retired | Chemical & Allied Product Mfg | Agricultural Chemical Mfg | Other
30101706 | 89.9934 | 4.0026 | 209.93 | 1248.0315 | Point | Industrial Processes | Chemical Manufacturing | Phosphoric Acid: Thermal Process | Absorber with Wire Mist Eliminator | Industrial Processes - Chemical Manuf | 0 | Retired | Chemical & Allied Product Mfg | Agricultural Chemical Mfg | Other
30101799 | 55.7087 | 2.0997 | 193.73 | 6966.5357 | Point | Industrial Processes | Chemical Manufacturing | Phosphoric Acid: Thermal Process | Other Not Classified | Industrial Processes - Chemical Manuf | ChemManf PhosphoricAcidThermalProc OtherNEC | Active | Chemical & Allied Product Mfg | Agricultural Chemical Mfg | Other
30101801 | 46.5879 | 1.8045 | 173.39 | 1314.9607 | Point | Industrial Processes | Chemical Manufacturing | Plastics Production | Polyvinyl Chlorides and Copolymers (Use 6-46-3X0-XX) | Industrial Processes - Chemical Manuf | 0 | Retired | Chemical & Allied Product Mfg | Polymer & Resin Mfg | Other
30101802 | 86.5158 | 4.6916 | 497.57 | 1757.8741 | Point | Industrial Processes | Chemical Manufacturing | Plastics Production | Polypropylene and Copolymers | Industrial Processes - Chemical Manuf | 0 | Retired | Chemical & Allied Product Mfg | Polymer & Resin Mfg | Polypropylene Mfg
30101803 | 38.9108 | 4.1995 | 213.35 | 2159.4489 | Point | Industrial Processes | Chemical Manufacturing | Plastics Production | Ethylene-Propylene Copolymers | Industrial Processes - Chemical Manuf | ChemManf PlastcProdtn Ethylene-PropyleneCopolymers | Active | Chemical & Allied Product Mfg | Polymer & Resin Mfg | Other
30101805 | 42.6837 | 1.4108 | 195.17 | 2009.8426 | Point | Industrial Processes | Chemical Manufacturing | Plastics Production | Phenolic Resins | Industrial Processes - Chemical Manuf | 0 | Retired | Chemical & Allied Product Mfg | Polymer & Resin Mfg | Other
30101807 | 53.7074 | 4.101 | 333.59 | 2364.1733 | Point | Industrial Processes | Chemical Manufacturing | Plastics Production | General: Polyethylene (High Density) | Industrial Processes - Chemical Manuf | 0 | Retired | Chemical & Allied Product Mfg | Polymer & Resin Mfg | Polyethylene Mfg
30101808 | 33.7927 | 3.084 | 248.27 | 1500 | Point | Industrial Processes | Chemical Manufacturing | Plastics Production | Monomer and Solvent Storage | Industrial Processes - Storage and Transfer | ChemManf PlastcProdtn Monomer&SolventStor | Active | Storage & Transport | Organic Chemical Storage | Other
30101809 | 31.2992 | 1.3123 | 169.97 | 1716.5355 | Point | Industrial Processes | Chemical Manufacturing | Plastics Production | Extruder | Industrial Processes - Chemical Manuf | ChemManf PlastcProdtn Extruder | Active | Chemical & Allied Product Mfg | Polymer & Resin Mfg | Other
30101810 | 61.1877 | 1.3123 | 143.33 | 2964.567 | Point | Industrial Processes | Chemical Manufacturing | Plastics Production | Conveying | Industrial Processes - Storage and Transfer | ChemManf PlastcProdtn Conveying | Active | Storage & Transport | Organic Chemical Storage | Other
30101811 | 46.0958 | 1.4108 | 157.55 | 1811.0237 | Point | Industrial Processes | Chemical Manufacturing | Plastics Production | Storage | Industrial Processes - Storage and Transfer | ChemManf PlastcProdtn Stor | Active | Storage & Transport | Organic Chemical Storage | Other
30101812 | 54.2979 | 1.8045 | 167.99 | 1685.0394 | Point | Industrial Processes | Chemical Manufacturing | Plastics Production | General: Polyethylene (Low Density) | Industrial Processes - Chemical Manuf | 0 | Retired | Chemical & Allied Product Mfg | Polymer & Resin Mfg | Polyethylene Mfg
30101813 | 30.315 | 1.4108 | 389.75 | 990.1575 | Point | Industrial Processes | Chemical Manufacturing | Plastics Production | Recovery and Purification System | Industrial Processes - Chemical Manuf | ChemManf PlastcProdtn Rec&PurificatnSys | Active | Chemical & Allied Product Mfg | Polymer & Resin Mfg | Other
30101814 | 39.3045 | 1.9029 | 200.57 | 1572.8347 | Point | Industrial Processes | Chemical Manufacturing | Plastics Production | Extruder | Industrial Processes - Chemical Manuf | 0 | Retired | Chemical & Allied Product Mfg | Polymer & Resin Mfg | Other
30101815 | 78.3137 | 1.6076 | 139.73 | 1122.0473 | Point | Industrial Processes | Chemical Manufacturing | Plastics Production | Pellet Silo | Industrial Processes - Storage and Transfer | 0 | Retired | Storage & Transport | Organic Chemical Storage | Other
30101816 | 39.5997 | 1.4108 | 210.29 | 2724.4095 | Point | Industrial Processes | Chemical Manufacturing | Plastics Production | Transferring/Handling/Loading/Packing | Industrial Processes - Storage and Transfer | ChemManf PlastcProdtn SeeSCCLev4 | Active | Storage & Transport | Organic Chemical Storage | Other
30101817 | 39.4029 | 1.6076 | 147.47 | 1763.7796 | Point | Industrial Processes | Chemical Manufacturing | Plastics Production | General | Industrial Processes - Chemical Manuf | ChemManf PlastcProdtn General | Active | Chemical & Allied Product Mfg | Polymer & Resin Mfg | Polystyrene Resins
30101818 | 54.3963 | 1.2139 | 345.65 | 1001.9685 | Point | Industrial Processes | Chemical Manufacturing | Plastics Production | Reactor | Industrial Processes - Chemical Manuf | ChemManf PlastcProdtn Reactr | Active | Chemical & Allied Product Mfg | Polymer & Resin Mfg | Other
30101819 | 39.206 | 1.4108 | 384.89 | 1505.9056 | Point | Industrial Processes | Chemical Manufacturing | Plastics Production | Solvent Recovery | Industrial Processes - Chemical Manuf | ChemManf PlastcProdtn SolventRec | Active | Chemical & Allied Product Mfg | Polymer & Resin Mfg | Other
30101820 | 48.5892 | 2.1982 | 237.65 | 2442.9135 | Point | Industrial Processes | Chemical Manufacturing | Plastics Production | Polymer Drying | Industrial Processes - Chemical Manuf | ChemManf PlastcProdtn PolymerDryng | Active | Chemical & Allied Product Mfg | Polymer & Resin Mfg | Other
30101821 | 43.7008 | 1.5092 | 137.75 | 1698.819 | Point | Industrial Processes | Chemical Manufacturing | Plastics Production | Extruding/Pelletizing/Conveying/Storage | Industrial Processes - Storage and Transfer | ChemManf PlastcProdtn SeeSCCLev4 | Active | Storage & Transport | Organic Chemical Storage | Other
30101822 | 44.1929 | 1.6076 | 227.75 | 2106.2993 | Point | Industrial Processes | Chemical Manufacturing | Plastics Production | Acrylic Resins | Industrial Processes - Chemical Manuf | ChemManf PlastcProdtn AcrylicResins | Active | Chemical & Allied Product Mfg | Polymer & Resin Mfg | Other
30101827 | 55.7087 | 1.1155 | 217.49 | 2490.1576 | Point | Industrial Processes | Chemical Manufacturing | Plastics Production | Polyamide Resins | Industrial Processes - Chemical Manuf | 0 | Retired | Chemical & Allied Product Mfg | Polymer & Resin Mfg | Other
30101832 | 48.4908 | 5.7087 | 151.79 | 1464.567 | Point | Industrial Processes | Chemical Manufacturing | Plastics Production | Urea-Formaldehyde Resins | Industrial Processes - Chemical Manuf | ChemManf PlastcProdtn Urea-FormaldehydeResins | Active | Chemical & Allied Product Mfg | Polymer & Resin Mfg | Other
30101837 | 39.7966 | 0.49213 | 105.89 | 683.0709 | Point | Industrial Processes | Chemical Manufacturing | Plastics Production | Polyester Resins | Industrial Processes - Chemical Manuf | ChemManf PlastcProdtn PolyesterResins | Active | Chemical & Allied Product Mfg | Polymer & Resin Mfg | Other
30101838 | 40.2887 | 0.88583 | 406.49 | 1925.1969 | Point | Industrial Processes | Chemical Manufacturing | Plastics Production | Reactor Kettle | Industrial Processes - Chemical Manuf | ChemManf PlastcProdtn ReactrKettle | Active | Chemical & Allied Product Mfg | Polymer & Resin Mfg | Other
30101839 | 41.9948 | 1.2139 | 117.95 | 2171.2599 | Point | Industrial Processes | Chemical Manufacturing | Plastics Production | Resin Thinning Tank | Industrial Processes - Chemical Manuf | ChemManf PlastcProdtn ResinThinningTank | Active | Chemical & Allied Product Mfg | Polymer & Resin Mfg | Other
30101840 | 44.5866 | 1.9029 | 173.21 | 1751.9686 | Point | Industrial Processes | Chemical Manufacturing | Plastics Production | Resin Storage Tank | Industrial Processes - Storage and Transfer | ChemManf PlastcProdtn ResinStorTank | Active | Storage & Transport | Organic Chemical Storage | Other
30101842 | 49.0157 | 1.6076 | 179.51 | 1746.063 | Point | Industrial Processes | Chemical Manufacturing | Plastics Production | Melamine Resins | Industrial Processes - Chemical Manuf | ChemManf PlastcProdtn MelamineResins | Active | Chemical & Allied Product Mfg | Polymer & Resin Mfg | Other
30101847 | 43.3071 | 1.8045 | 183.83 | 2220.4725 | Point | Industrial Processes | Chemical Manufacturing | Plastics Production | Epoxy Resins | Industrial Processes - Chemical Manuf | 0 | Retired | Chemical & Allied Product Mfg | Polymer & Resin Mfg | Other
30101849 | 52.2966 | 0.98425 | 251.33 | 1314.9607 | Point | Industrial Processes | Chemical Manufacturing | Plastics Production | Acrylonitrile-Butadiene-Styrene (ABS) Resin | Industrial Processes - Chemical Manuf | 0 | Retired | Chemical & Allied Product Mfg | Polymer & Resin Mfg | Other
30101852 | 68.4055 | 2.0997 | 124.97 | 2291.3387 | Point | Industrial Processes | Chemical Manufacturing | Plastics Production | Polyfluorocarbons | Industrial Processes - Chemical Manuf | ChemManf PlastcProdtn Polyfluorocarbons | Active | Chemical & Allied Product Mfg | Polymer & Resin Mfg | Other
30101860 | 47.2113 | 3.5105 | 234.77 | 2549.2127 | Point | Industrial Processes | Chemical Manufacturing | Plastics Production | Recovery System (Polyethylene) | Industrial Processes - Chemical Manuf | 0 | Retired | Chemical & Allied Product Mfg | Polymer & Resin Mfg | Other
30101861 | 30.0853 | 1.1155 | 128.93 | 3299.2127 | Point | Industrial Processes | Chemical Manufacturing | Plastics Production | Purification System (Polyethylene) | Industrial Processes - Chemical Manuf | 0 | Retired | Chemical & Allied Product Mfg | Polymer & Resin Mfg | Other
30101863 | 57.0866 | 2.4934 | 205.07 | 1877.9528 | Point | Industrial Processes | Chemical Manufacturing | Plastics Production | Extruder | Industrial Processes - Chemical Manuf | 0 | Retired | Chemical & Allied Product Mfg | Polymer & Resin Mfg | Other
30101864 | 33.7927 | 1.706 | 169.25 | 1037.4016 | Point | Industrial Processes | Chemical Manufacturing | Plastics Production | Pellet Silo/Storage | Industrial Processes - Storage and Transfer | ChemManf PlastcProdtn PelletSilo/Stor | Active | Storage & Transport | Organic Chemical Storage | Other
30101865 | 37.8937 | 1.8045 | 179.33 | 1962.5985 | Point | Industrial Processes | Chemical Manufacturing | Plastics Production | Transferring/Conveying | Industrial Processes - Storage and Transfer | ChemManf PlastcProdtn Transferring/Conveying | Active | Storage & Transport | Organic Chemical Storage | Other
30101866 | 50.5906 | 2.4934 | 158.63 | 1470.4725 | Point | Industrial Processes | Chemical Manufacturing | Plastics Production | Packing/Shipping | Industrial Processes - Storage and Transfer | ChemManf PlastcProdtn Packing/Shipping | Active | Storage & Transport | Organic Chemical Transport | Other
30101870 | 46.4895 | 1.706 | 442.49 | 1368.1103 | Point | Industrial Processes | Chemical Manufacturing | Plastics Production | Polyether Resins: Reactor | Industrial Processes - Chemical Manuf | ChemManf PlastcProdtn PolyetherResinsReactr | Active | Chemical & Allied Product Mfg | Polymer & Resin Mfg | Other
30101871 | 35.9908 | 0.16404 | 74.93 | 570.8662 | Point | Industrial Processes | Chemical Manufacturing | Plastics Production | Polyether Resins: Blowing Agent (Freon) | Industrial Processes - Chemical Manuf | ChemManf PlastcProdtn SeeSCCLev4 | Active | Chemical & Allied Product Mfg | Polymer & Resin Mfg | Other
30101872 | 50.7874 | 1.5092 | 477.23 | 2531.4961 | Point | Industrial Processes | Chemical Manufacturing | Plastics Production | Polyether Resins: General | Industrial Processes - Chemical Manuf | ChemManf PlastcProdtn PolyetherResinsGeneral | Active | Chemical & Allied Product Mfg | Polymer & Resin Mfg | Other
30101880 | 42.815 | 1.706 | 180.77 | 1440.9449 | Point | Industrial Processes | Chemical Manufacturing | Plastics Production | Polyurethane: Reactor | Industrial Processes - Chemical Manuf | ChemManf PlastcProdtn PolyurethanReactr | Active | Chemical & Allied Product Mfg | Polymer & Resin Mfg | Other
30101881 | 31.9882 | 2.4934 | 124.97 | 1974.4095 | Point | Industrial Processes | Chemical Manufacturing | Plastics Production | Polyurethane: Blowing Agent (Freon) | Industrial Processes - Chemical Manuf | ChemManf PlastcProdtn PolyurethanBlowingAgentFreon | Active | Chemical & Allied Product Mfg | Polymer & Resin Mfg | Other
30101882 | 43.8976 | 2.4934 | 143.51 | 1655.5119 | Point | Industrial Processes | Chemical Manufacturing | Plastics Production | Polyurethane: Blowing Agent (Methylene Chloride) | Industrial Processes - Chemical Manuf | ChemManf PlastcProdtn SeeSCCLev4 | Active | Chemical & Allied Product Mfg | Polymer & Resin Mfg | Other
30101883 | 47.9987 | 2.2966 | 212.09 | 2322.8347 | Point | Industrial Processes | Chemical Manufacturing | Plastics Production | Polyurethane: Transferring/Conveying/Storage | Industrial Processes - Storage and Transfer | ChemManf PlastcProdtn SeeSCCLev4 | Active | Storage & Transport | Organic Chemical Storage | Other
30101884 | 30.5118 | 1.4108 | 72.59 | 1104.3307 | Point | Industrial Processes | Chemical Manufacturing | Plastics Production | Polyurethane: Packing/Shipping | Industrial Processes - Storage and Transfer | ChemManf PlastcProdtn PolyurethanPackg/Shipg | Active | Storage & Transport | Organic Chemical Transport | Other
30101885 | 44.0945 | 4.2979 | 128.75 | 2675.1969 | Point | Industrial Processes | Chemical Manufacturing | Plastics Production | Polyurethane: General | Industrial Processes - Chemical Manuf | ChemManf PlastcProdtn PolyurethanGeneral | Active | Chemical & Allied Product Mfg | Polymer & Resin Mfg | Other
30101890 | 46.7848 | 1.2139 | 190.85 | 917.3229 | Point | Industrial Processes | Chemical Manufacturing | Plastics Production | Catalyst Preparation | Industrial Processes - Chemical Manuf | ChemManf PlastcProdtn CatalystPrep | Active | Chemical & Allied Product Mfg | Polymer & Resin Mfg | Other
30101891 | 38.9108 | 1.8045 | 187.97 | 1925.1969 | Point | Industrial Processes | Chemical Manufacturing | Plastics Production | Reactor Vents | Industrial Processes - Chemical Manuf | ChemManf PlastcProdtn ReactrVents | Active | Chemical & Allied Product Mfg | Polymer & Resin Mfg | Other
30101892 | 35.9908 | 1.706 | 215.87 | 1848.4253 | Point | Industrial Processes | Chemical Manufacturing | Plastics Production | Separation Processes | Industrial Processes - Chemical Manuf | ChemManf PlastcProdtn SeparationProc | Active | Chemical & Allied Product Mfg | Polymer & Resin Mfg | Polyethylene Mfg
30101893 | 65.7152 | 1.8045 | 353.75 | 1877.9528 | Point | Industrial Processes | Chemical Manufacturing | Plastics Production | Raw Material Storage | Industrial Processes - Storage and Transfer | ChemManf PlastcProdtn RawMatStor | Active | Storage & Transport | Organic Chemical Storage | Other
30101894 | 41.7979 | 2.0013 | 193.91 | 1464.567 | Point | Industrial Processes | Chemical Manufacturing | Plastics Production | Solvent Storage | Industrial Processes - Storage and Transfer | ChemManf PlastcProdtn SolventStor | Active | Storage & Transport | Organic Chemical Storage | Other
30101899 | 49.8032 | 2.0997 | 220.55 | 2183.0709 | Point | Industrial Processes | Chemical Manufacturing | Plastics Production | Others Not Specified | Industrial Processes - Chemical Manuf | 0 | Retired | Chemical & Allied Product Mfg | Polymer & Resin Mfg | Polyethylene Mfg
30101901 | 88.4843 | 5.0853 | 337.37 | 2759.8426 | Point | Industrial Processes | Chemical Manufacturing | Phthalic Anhydride | o-Xylene Oxidation: Main Process Stream | Industrial Processes - Chemical Manuf | ChemManf PhthalicAnhydrid SeeSCCLev4 | Active | Chemical & Allied Product Mfg | Organic Chemical Mfg | Socmi Reactor
30101902 | 81.4961 | 0.68898 | 216.05 | 1037.4016 | Point | Industrial Processes | Chemical Manufacturing | Phthalic Anhydride | o-Xylene Oxidation: Pre-Treatment | Industrial Processes - Chemical Manuf | ChemManf PhthalicAnhydrid o-XyleneOxidatnPre-Treat | Active | Chemical & Allied Product Mfg | Organic Chemical Mfg | Other
30101904 | 52.4934 | 2.9856 | 192.47 | 1338.5827 | Point | Industrial Processes | Chemical Manufacturing | Phthalic Anhydride | o-Xylene Oxidation: Distillation | Industrial Processes - Chemical Manuf | ChemManf PhthalicAnhydrid o-XyleneOxidatnDistil | Active | Chemical & Allied Product Mfg | Organic Chemical Mfg | Socmi Distillation
30101905 | 987.0079 | 50 | 371.93 | 797.2441 | Point | Industrial Processes | Chemical Manufacturing | Phthalic Anhydride | Naphthalene Oxidation: Main Process Stream | Industrial Processes - Chemical Manuf | ChemManf PhthalicAnhydrid SeeSCCLev4 | Active | Chemical & Allied Product Mfg | Organic Chemical Mfg | Other
30101907 | 41.4042 | 2.2966 | 118.49 | 1092.5197 | Point | Industrial Processes | Chemical Manufacturing | Phthalic Anhydride | Naphthalene Oxidation: Distillation | Industrial Processes - Chemical Manuf | ChemManf PhthalicAnhydrid NaphthaleneOxidatnDistil | Active | Chemical & Allied Product Mfg | Organic Chemical Mfg | Socmi Distillation
30102001 | 27.7887 | 1.5092 | 199.67 | 2549.2127 | Point | Industrial Processes | Chemical Manufacturing | Printing Ink Manufacture | Vehicle Cooking: General | Industrial Processes - Chemical Manuf | ChemManf InkManf VehCookingGeneral | Active | Chemical & Allied Product Mfg | Other Chemical Mfg | Printing Ink Mfg
30102002 | 33.9895 | 1.5092 | 144.23 | 4271.6537 | Point | Industrial Processes | Chemical Manufacturing | Printing Ink Manufacture | Vehicle Cooking: Oils | Industrial Processes - Chemical Manuf | ChemManf InkManf VehCookingOils | Active | Chemical & Allied Product Mfg | Other Chemical Mfg | Printing Ink Mfg
30102003 | 33.9895 | 1.8045 | 158.99 | 858.2677 | Point | Industrial Processes | Chemical Manufacturing | Printing Ink Manufacture | Vehicle Cooking: Oleoresin | Industrial Processes - Chemical Manuf | ChemManf InkManf VehCookingOleoresin | Active | Chemical & Allied Product Mfg | Other Chemical Mfg | Printing Ink Mfg
30102004 | 36.2861 | 1.3123 | 579.29 | 1716.5355 | Point | Industrial Processes | Chemical Manufacturing | Printing Ink Manufacture | Vehicle Cooking: Alkyds | Industrial Processes - Chemical Manuf | ChemManf InkManf VehCookingAlkyds | Active | Chemical & Allied Product Mfg | Other Chemical Mfg | Printing Ink Mfg
30102005 | 34.8097 | 1.8045 | 155.39 | 1019.6851 | Point | Industrial Processes | Chemical Manufacturing | Printing Ink Manufacture | Pigment Mixing | Industrial Processes - Chemical Manuf | ChemManf InkManf PigmentMix | Active | Chemical & Allied Product Mfg | Other Chemical Mfg | Printing Ink Mfg
30102015 | 25 | 0.49213 | 99.95 | 629.9213 | Point | Industrial Processes | Chemical Manufacturing | Printing Ink Manufacture | Premix/Preassembly | Industrial Processes - Storage and Transfer | ChemManf InkManf Premix/Preassembly | Active | Storage & Transport | Organic Chemical Storage | Other
30102030 | 33.9895 | 1.8045 | 158.99 | 858.2677 | Point | Industrial Processes | Chemical Manufacturing | Printing Ink Manufacture | Pigment Grinding/Milling | Industrial Processes - Chemical Manuf | ChemManf InkManf PigmentGrindg/Milling | Active | Chemical & Allied Product Mfg | Other Chemical Mfg | Printing Ink Mfg
30102032 | 45.0131 | 2.0013 | 68.09 | 498.0315 | Point | Industrial Processes | Chemical Manufacturing | Printing Ink Manufacture | Pigment Grinding/Milling: Ball and Pebble Mills | Industrial Processes - Chemical Manuf | ChemManf InkManf SeeSCCLev4 | Active | Chemical & Allied Product Mfg | Other Chemical Mfg | Printing Ink Mfg
30102036 | 29.9869 | 0.32808 | 68.99 | 21.6535 | Point | Industrial Processes | Chemical Manufacturing | Printing Ink Manufacture | Pigment Grinding/Milling: Shot Mills | Industrial Processes - Chemical Manuf | ChemManf InkManf PigmentGrindg/MillingShotMill | Active | Chemical & Allied Product Mfg | Other Chemical Mfg | Printing Ink Mfg
30102050 | 0 | 0 | 81.95 | 0 | Point | Industrial Processes | Chemical Manufacturing | Printing Ink Manufacture | Product Finishing | Industrial Processes - Chemical Manuf | ChemManf InkManf ProdFinishg | Active | Chemical & Allied Product Mfg | Other Chemical Mfg | Printing Ink Mfg
30102051 | 33.0053 | 0.32808 | 68.99 | 21.6535 | Point | Industrial Processes | Chemical Manufacturing | Printing Ink Manufacture | Product Finishing, Tinting: Mix Tank and Disperser | Industrial Processes - Chemical Manuf | ChemManf InkManf ProdFinishgTintgMixTank&Dispersr | Active | Chemical & Allied Product Mfg | Other Chemical Mfg | Printing Ink Mfg
30102053 | 33.0053 | 0.32808 | 68.99 | 21.6535 | Point | Industrial Processes | Chemical Manufacturing | Printing Ink Manufacture | Product Finishing, Thinning: Mix Tank and Disperser | Industrial Processes - Chemical Manuf | ChemManf InkManf SeeSCCLev4 | Active | Chemical & Allied Product Mfg | Other Chemical Mfg | Printing Ink Mfg
30102054 | 32.5131 | 0.91864 | 69.53 | 259.8425 | Point | Industrial Processes | Chemical Manufacturing | Printing Ink Manufacture | Product Finishing, Thinning: Fixed Blend Tank | Industrial Processes - Chemical Manuf | ChemManf InkManf ProdFinishgThinningFixdBlendTank | Active | Chemical & Allied Product Mfg | Other Chemical Mfg | Printing Ink Mfg
30102060 | 24.0157 | 1.5092 | 72.05 | 564.9606 | Point | Industrial Processes | Chemical Manufacturing | Printing Ink Manufacture | Product Filling | Industrial Processes - Chemical Manuf | ChemManf InkManf ProdFilling | Active | Chemical & Allied Product Mfg | Other Chemical Mfg | Printing Ink Mfg
30102063 | 22.0144 | 2.9856 | 72.05 | 141.7323 | Point | Industrial Processes | Chemical Manufacturing | Printing Ink Manufacture | Product Filling: Filling Operations | Industrial Processes - Chemical Manuf | ChemManf InkManf ProdFillingFillingOp | Active | Chemical & Allied Product Mfg | Other Chemical Mfg | Printing Ink Mfg
30102070 | 33.0053 | 0.32808 | 68.99 | 21.6535 | Point | Industrial Processes | Chemical Manufacturing | Printing Ink Manufacture | Equipment Cleaning | Industrial Processes - Chemical Manuf | ChemManf InkManf EqCleang | Active | Chemical & Allied Product Mfg | Other Chemical Mfg | Printing Ink Mfg
30102099 | 36.7126 | 3.9042 | 170.69 | 677.1654 | Point | Industrial Processes | Chemical Manufacturing | Printing Ink Manufacture | Other Not Classified | Industrial Processes - Chemical Manuf | ChemManf InkManf OtherNEC | Active | Chemical & Allied Product Mfg | Other Chemical Mfg | Printing Ink Mfg
30102102 | 95.6037 | 2.0013 | 103.73 | 2435.0394 | Point | Industrial Processes | Chemical Manufacturing | Sodium Carbonate | Solvay Process: Handling | Industrial Processes - Chemical Manuf | ChemManf SodiumCarbonate SolvayProcHandlg | Active | Chemical & Allied Product Mfg | Inorganic Chemical Mfg | Other
30102104 | 97.0144 | 2.6903 | 101.93 | 785.4331 | Point | Industrial Processes | Chemical Manufacturing | Sodium Carbonate | Monohydrate Process: Rotary Ore Calciner: Gas-fired | Industrial Processes - Chemical Manuf | ChemManf SodiumCarbonate SeeSCCLev4 | Active | Chemical & Allied Product Mfg | Inorganic Chemical Mfg | Other
30102106 | 52.7887 | 2.5919 | 163.13 | 3462.5985 | Point | Industrial Processes | Chemical Manufacturing | Sodium Carbonate | Rotary Soda Ash Dryers | Industrial Processes - Chemical Manuf | ChemManf SodiumCarbonate RotSodaAshDryrs | Active | Chemical & Allied Product Mfg | Inorganic Chemical Mfg | Other
30102107 | 39.9934 | 1.1155 | 268.07 | 5903.5435 | Point | Industrial Processes | Chemical Manufacturing | Sodium Carbonate | Fluid-bed Soda Ash Dryers/Coolers | Industrial Processes - Chemical Manuf | ChemManf SodiumCarbonate SeeSCCLev4 | Active | Chemical & Allied Product Mfg | Inorganic Chemical Mfg | Other
30102108 | 77.0013 | 2.6903 | 108.95 | 785.4331 | Point | Industrial Processes | Chemical Manufacturing | Sodium Carbonate | Dissolver | Industrial Processes - Chemical Manuf | ChemManf SodiumCarbonate Dissolver | Active | Chemical & Allied Product Mfg | Inorganic Chemical Mfg | Other
30102113 | 56.0039 | 5.8071 | 367.07 | 5903.5435 | Point | Industrial Processes | Chemical Manufacturing | Sodium Carbonate | Bleacher: Gas-fired | Industrial Processes - Chemical Manuf | ChemManf SodiumCarbonate BleacherGasFired | Active | Chemical & Allied Product Mfg | Inorganic Chemical Mfg | Other
30102120 | 25.9843 | 2.9856 | 59.09 | 0 | Point | Industrial Processes | Chemical Manufacturing | Sodium Carbonate | Brine Evaporation | Industrial Processes - Chemical Manuf | ChemManf SodiumCarbonate BrineEvap | Active | Chemical & Allied Product Mfg | Inorganic Chemical Mfg | Other
30102121 | 58.0053 | 2.9856 | 232.07 | 2261.8111 | Point | Industrial Processes | Chemical Manufacturing | Sodium Carbonate | Ore Crushing and Screening | Industrial Processes - Chemical Manuf | ChemManf SodiumCarbonate OreCrushg&Screening | Active | Chemical & Allied Product Mfg | Inorganic Chemical Mfg | Other
30102122 | 88.6155 | 2.2966 | 149.09 | 1001.9685 | Point | Industrial Processes | Chemical Manufacturing | Sodium Carbonate | Soda Ash Storage: Loading and Unloading | Industrial Processes - Storage and Transfer | ChemManf SodiumCarbonate SeeSCCLev4 | Active | Storage & Transport | Inorganic Chemical Transport | Other
30102125 | 97.0144 | 2.6903 | 149.09 | 785.4331 | Point | Industrial Processes | Chemical Manufacturing | Sodium Carbonate | Sesquicarbonate Process: Rotary Calciner | Industrial Processes - Chemical Manuf | ChemManf SodiumCarbonate SeeSCCLev4 | Active | Chemical & Allied Product Mfg | Inorganic Chemical Mfg | Other
30102127 | 61.6142 | 2.0013 | 174.83 | 5712.5986 | Point | Industrial Processes | Chemical Manufacturing | Sodium Carbonate | Soda Ash Screening | Industrial Processes - Chemical Manuf | ChemManf SodiumCarbonate SodaAshScreening | Active | Chemical & Allied Product Mfg | Inorganic Chemical Mfg | Other
30102199 | 94.2913 | 2.1982 | 130.19 | 1236.2205 | Point | Industrial Processes | Chemical Manufacturing | Sodium Carbonate | Other Not Classified | Industrial Processes - Chemical Manuf | ChemManf SodiumCarbonate OtherNEC | Active | Chemical & Allied Product Mfg | Inorganic Chemical Mfg | Other
30102201 | 79.79 | 2.7887 | 165.83 | 1854.3308 | Point | Industrial Processes | Chemical Manufacturing | Sulfuric Acid (Chamber Process) | General | Industrial Processes - Chemical Manuf | 0 | Retired | Chemical & Allied Product Mfg | Inorganic Chemical Mfg | Sulfur Compounds
30102301 | 164.1076 | 6.5945 | 193.19 | 2381.8898 | Point | Industrial Processes | Chemical Manufacturing | Sulfuric Acid | Absorber (99.9% Conversion) | Industrial Processes - Chemical Manuf | ChemManf SulfuricAcid Absorber99.9%Conv | Active | Chemical & Allied Product Mfg | Inorganic Chemical Mfg | Sulfur Compounds
30102304 | 106.9882 | 4.79 | 155.03 | 3000.0001 | Point | Industrial Processes | Chemical Manufacturing | Sulfuric Acid | Absorber (99.5% Conversion) | Industrial Processes - Chemical Manuf | ChemManf SulfuricAcid Absorber99.5%Conv | Active | Chemical & Allied Product Mfg | Inorganic Chemical Mfg | Sulfur Compounds
30102306 | 194.4882 | 5.4134 | 193.91 | 3192.9135 | Point | Industrial Processes | Chemical Manufacturing | Sulfuric Acid | Absorber (99.0% Conversion) | Industrial Processes - Chemical Manuf | ChemManf SulfuricAcid Absorber99.0%Conv | Active | Chemical & Allied Product Mfg | Inorganic Chemical Mfg | Sulfur Compounds
30102308 | 140.9121 | 3.084 | 153.41 | 1962.5985 | Point | Industrial Processes | Chemical Manufacturing | Sulfuric Acid | Absorber (98.0% Conversion) | Industrial Processes - Chemical Manuf | ChemManf SulfuricAcid Absorber98.0%Conv | Active | Chemical & Allied Product Mfg | Inorganic Chemical Mfg | Sulfur Compounds
30102310 | 115.2887 | 2.9856 | 153.59 | 1470.4725 | Point | Industrial Processes | Chemical Manufacturing | Sulfuric Acid | Absorber (97.0% Conversion) | Industrial Processes - Chemical Manuf | ChemManf SulfuricAcid Absorber97.0%Conv | Active | Chemical & Allied Product Mfg | Inorganic Chemical Mfg | Sulfur Compounds
30102314 | 185.0066 | 4.9869 | 131.99 | 3000.0001 | Point | Industrial Processes | Chemical Manufacturing | Sulfuric Acid | Absorber (95.0% Conversion) | Industrial Processes - Chemical Manuf | ChemManf SulfuricAcid Absorber95.0%Conv | Active | Chemical & Allied Product Mfg | Inorganic Chemical Mfg | Sulfur Compounds
30102316 | 208.9895 | 5.5118 | 209.03 | 3000.0001 | Point | Industrial Processes | Chemical Manufacturing | Sulfuric Acid | Absorber (94.0% Conversion) | Industrial Processes - Chemical Manuf | ChemManf SulfuricAcid Absorber94.0%Conv | Active | Chemical & Allied Product Mfg | Inorganic Chemical Mfg | Sulfur Compounds
30102318 | 60.6955 | 1.1155 | 122.99 | 1350.3937 | Point | Industrial Processes | Chemical Manufacturing | Sulfuric Acid | Absorber (93.0% Conversion) | Industrial Processes - Chemical Manuf | ChemManf SulfuricAcid Absorber93.0%Conv | Active | Chemical & Allied Product Mfg | Inorganic Chemical Mfg | Sulfur Compounds
30102319 | 140.8137 | 0.59055 | 118.49 | 1409.4489 | Point | Industrial Processes | Chemical Manufacturing | Sulfuric Acid | Concentrator | Industrial Processes - Chemical Manuf | ChemManf SulfuricAcid Conc | Active | Chemical & Allied Product Mfg | Inorganic Chemical Mfg | Sulfur Compounds
30102320 | 70.0131 | 2.395 | 144.05 | 2094.4883 | Point | Industrial Processes | Chemical Manufacturing | Sulfuric Acid | Tank Car and Truck Unloading | Industrial Processes - Storage and Transfer | ChemManf SulfuricAcid TankCar&TruckUnloadng | Active | Storage & Transport | Inorganic Chemical Transport | Other
30102321 | 86.3845 | 2.4934 | 131.09 | 2411.4174 | Point | Industrial Processes | Chemical Manufacturing | Sulfuric Acid | Storage Tank Vent | Industrial Processes - Storage and Transfer | ChemManf SulfuricAcid StorTankVent | Active | Storage & Transport | Inorganic Chemical Storage | Other
30102322 | 151.3123 | 2.6903 | 125.15 | 1692.9134 | Point | Industrial Processes | Chemical Manufacturing | Sulfuric Acid | Equipment Leaks | Industrial Processes - Chemical Manuf | ChemManf SulfuricAcid EqLeaks | Active | Chemical & Allied Product Mfg | Inorganic Chemical Mfg | Sulfur Compounds
30102323 | 45.0131 | 2.4934 | 189.95 | 407.4803 | Point | Industrial Processes | Chemical Manufacturing | Sulfuric Acid | Sulfur Melting and Filtering | Industrial Processes - Chemical Manuf | ChemManf SulfuricAcid SulfurMelting&Filtering | Active | Chemical & Allied Product Mfg | Inorganic Chemical Mfg | Other
30102330 | 54.9869 | 2.0013 | 347.09 | 2783.4647 | Point | Industrial Processes | Chemical Manufacturing | Sulfuric Acid | Combustion Chamber | Industrial Processes - Chemical Manuf | ChemManf SulfuricAcid CombChamber | Active | Chemical & Allied Product Mfg | Inorganic Chemical Mfg | Other
30102399 | 96.1942 | 2.4934 | 201.83 | 3000.0001 | Point | Industrial Processes | Chemical Manufacturing | Sulfuric Acid | General | Industrial Processes - Chemical Manuf | ChemManf SulfuricAcid General | Active | Chemical & Allied Product Mfg | Inorganic Chemical Mfg | Sulfur Compounds
30102401 | 58.6942 | 1.8045 | 199.85 | 1925.1969 | Point | Industrial Processes | Chemical Manufacturing | Synthetic Organic Fiber | Nylon #6: Staple (Uncontrolled) | Industrial Processes - Chemical Manuf | ChemManf SynthOrgncFiber Nylon#6StapleUncntrl | Active | Chemical & Allied Product Mfg | Polymer & Resin Mfg | Synthetic Fiber
30102402 | 59.9081 | 2.8871 | 200.39 | 2549.2127 | Point | Industrial Processes | Chemical Manufacturing | Synthetic Organic Fiber | Polyesters: Staple | Industrial Processes - Chemical Manuf | ChemManf SynthOrgncFiber PolyestersStaple | Active | Chemical & Allied Product Mfg | Polymer & Resin Mfg | Synthetic Fiber
30102403 | 64.9934 | 3.5105 | 209.93 | 1883.8583 | Point | Industrial Processes | Chemical Manufacturing | Synthetic Organic Fiber | Polyester: Yarn | Industrial Processes - Chemical Manuf | ChemManf SynthOrgncFiber PolyesterYarn | Active | Chemical & Allied Product Mfg | Polymer & Resin Mfg | Other
30102404 | 64.9934 | 3.5105 | 209.93 | 1883.8583 | Point | Industrial Processes | Chemical Manufacturing | Synthetic Organic Fiber | Nylon #6: Yarn | Industrial Processes - Chemical Manuf | ChemManf SynthOrgncFiber Nylon#6Yarn | Active | Chemical & Allied Product Mfg | Polymer & Resin Mfg | Other
30102405 | 0 | 0 | 81.95 | 0 | Point | Industrial Processes | Chemical Manufacturing | Synthetic Organic Fiber | Polyfluorocarbons (e.g., Teflon) | Industrial Processes - Chemical Manuf | ChemManf SynthOrgncFiber SeeSCCLev4 | Active | Chemical & Allied Product Mfg | Polymer & Resin Mfg | Synthetic Fiber
30102406 | 54.9869 | 2.7887 | 218.57 | 3635.8269 | Point | Industrial Processes | Chemical Manufacturing | Synthetic Organic Fiber | Nylon#66: Controlled | Industrial Processes - Chemical Manuf | ChemManf SynthOrgncFiber Nylon#66Controlled | Active | Chemical & Allied Product Mfg | Polymer & Resin Mfg | Other
30102407 | 65.584 | 2.2966 | 247.01 | 2088.5827 | Point | Industrial Processes | Chemical Manufacturing | Synthetic Organic Fiber | Nylon #66: Uncontrolled | Industrial Processes - Chemical Manuf | ChemManf SynthOrgncFiber Nylon#66Uncntrl | Active | Chemical & Allied Product Mfg | Polymer & Resin Mfg | Other
30102409 | 60.4987 | 7.2178 | 139.01 | 4320.8663 | Point | Industrial Processes | Chemical Manufacturing | Synthetic Organic Fiber Manufacturing | Acrylic: Controlled | Industrial Processes - Chemical Manuf | 0 | Retired | Chemical & Allied Product Mfg | Polymer & Resin Mfg | Other
30102410 | 29.9869 | 6.0039 | 108.05 | 59.0551 | Point | Industrial Processes | Chemical Manufacturing | Synthetic Organic Fiber Manufacturing | Acrylic: Uncontrolled | Industrial Processes - Chemical Manuf | 0 | Retired | Chemical & Allied Product Mfg | Polymer & Resin Mfg | Synthetic Fiber
30102412 | 39.9934 | 2.7887 | 108.95 | 3102.3623 | Point | Industrial Processes | Chemical Manufacturing | Synthetic Organic Fiber Manufacturing | Acrylic and Modacrylic: Wet Spun | Industrial Processes - Chemical Manuf | 0 | Retired | Chemical & Allied Product Mfg | Polymer & Resin Mfg | Other
30102414 | 23.7861 | 2.7887 | 123.89 | 1505.9056 | Point | Industrial Processes | Chemical Manufacturing | Synthetic Organic Fiber | Polyolefin: Melt Spun | Industrial Processes - Chemical Manuf | ChemManf SynthOrgncFiber PolyolefinMeltSpun | Active | Chemical & Allied Product Mfg | Polymer & Resin Mfg | Synthetic Fiber
30102417 | 47.9987 | 0.3937 | 81.95 | 4968.5041 | Point | Industrial Processes | Chemical Manufacturing | Synthetic Organic Fiber Manufacturing | Spandex: Dry Spun (Use 6-49-300-XX) | Industrial Processes - Chemical Manuf | 0 | Retired | Chemical & Allied Product Mfg | Polymer & Resin Mfg | Other
30102423 | 53.8058 | 4.101 | 199.85 | 1169.2914 | Point | Industrial Processes | Chemical Manufacturing | Synthetic Organic Fiber | Fiber Extrusion | Industrial Processes - Chemical Manuf | ChemManf SynthOrgncFiber FiberExtrusion | Active | Chemical & Allied Product Mfg | Polymer & Resin Mfg | Other
30102424 | 50.7874 | 1.706 | 177.71 | 1043.3071 | Point | Industrial Processes | Chemical Manufacturing | Synthetic Organic Fiber | Washing/Drying/Finishing | Industrial Processes - Chemical Manuf | ChemManf SynthOrgncFiber Washing/Dryng/Finishg | Active | Chemical & Allied Product Mfg | Polymer & Resin Mfg | Other
30102426 | 64.9934 | 3.5105 | 209.93 | 1883.8583 | Point | Industrial Processes | Chemical Manufacturing | Synthetic Organic Fiber | Equipment Cleanup | Industrial Processes - Chemical Manuf | ChemManf SynthOrgncFiber EqCleanup | Active | Chemical & Allied Product Mfg | Polymer & Resin Mfg | Other
30102427 | 61.2861 | 2.9856 | 225.77 | 1259.8426 | Point | Industrial Processes | Chemical Manufacturing | Synthetic Organic Fiber | Solvent Storage | Industrial Processes - Storage and Transfer | ChemManf SynthOrgncFiber SolventStor | Active | Storage & Transport | Organic Chemical Storage | Other
30102431 | 70.0131 | 3.3465 | 530.69 | 1791.3386 | Point | Industrial Processes | Chemical Manufacturing | Synthetic Organic Fiber | Heat Treating Furnace: Carbonization | Industrial Processes - Chemical Manuf | ChemManf SynthOrgncFiber SeeSCCLev4 | Active | Chemical & Allied Product Mfg | Polymer & Resin Mfg | Other
30102432 | 33.9895 | 1.2467 | 274.01 | 1200.7874 | Point | Industrial Processes | Chemical Manufacturing | Synthetic Organic Fiber | Curing Oven: Carbonization | Industrial Processes - Chemical Manuf | ChemManf SynthOrgncFiber CuringOvenCarbonization | Active | Chemical & Allied Product Mfg | Polymer & Resin Mfg | Other
30102499 | 52.5919 | 1.9029 | 281.39 | 570.8662 | Point | Industrial Processes | Chemical Manufacturing | Synthetic Organic Fiber | Other Not Classified | Industrial Processes - Chemical Manuf | ChemManf SynthOrgncFiber OtherNEC | Active | Chemical & Allied Product Mfg | Polymer & Resin Mfg | Synthetic Fiber
30102501 | 101.1155 | 1.5092 | 140.81 | 1206.693 | Point | Industrial Processes | Chemical Manufacturing | Cellulosic Fiber Production | Viscose (e.g., Rayon) (Use 6-49-200-XX) | Industrial Processes - Chemical Manuf | ChemManf CellulosicFiberProd SeeSCCLev4 | Active | Chemical & Allied Product Mfg | Polymer & Resin Mfg | Synthetic Fiber
30102505 | 116.7979 | 2.395 | 144.77 | 2082.6772 | Point | Industrial Processes | Chemical Manufacturing | Cellulosic Fiber Production | Cellulose Acetate: Filer Tow | Industrial Processes - Chemical Manuf | ChemManf CellulosicFiberProd SeeSCCLev4 | Active | Chemical & Allied Product Mfg | Polymer & Resin Mfg | Synthetic Fiber
30102506 | 77.2638 | 4.2323 | 279.77 | 401.5748 | Point | Industrial Processes | Chemical Manufacturing | Cellulosic Fiber Production | Cellulose Acetate and Triacetitic, Filament Yarn | Industrial Processes - Chemical Manuf | ChemManf CellulosicFiberProd SeeSCCLev4 | Active | Chemical & Allied Product Mfg | Polymer & Resin Mfg | Other
30102599 | 72.5066 | 1.9029 | 133.61 | 4541.3387 | Point | Industrial Processes | Chemical Manufacturing | Cellulosic Fiber Production | Other Not Classified | Industrial Processes - Chemical Manuf | ChemManf CellulosicFiberProd OtherNEC | Active | Chemical & Allied Product Mfg | Polymer & Resin Mfg | Other
30102601 | 53.2152 | 2.395 | 190.49 | 1511.8111 | Point | Industrial Processes | Chemical Manufacturing | Synthetic Rubber (Manufacturing Only) | General | Industrial Processes - Chemical Manuf | ChemManf SynthRubrManf General | Active | Chemical & Allied Product Mfg | Polymer & Resin Mfg | Styrene/Butadiene Rubber
30102602 | 27.7559 | 0.98425 | 124.43 | 2265.7481 | Point | Industrial Processes | Chemical Manufacturing | Synthetic Rubber (Manufacturing Only) | Butyl (Isobutylene) | Industrial Processes - Chemical Manuf | ChemManf SynthRubrManf ButylIsobutylene | Active | Chemical & Allied Product Mfg | Polymer & Resin Mfg | Styrene/Butadiene Rubber
30102608 | 47.9987 | 2.4934 | 189.95 | 1620.0788 | Point | Industrial Processes | Chemical Manufacturing | Synthetic Rubber (Manufacturing Only) | Acrylonitrile | Industrial Processes - Chemical Manuf | ChemManf SynthRubrManf Acrylonitrile | Active | Chemical & Allied Product Mfg | Polymer & Resin Mfg | Styrene/Butadiene Rubber
30102609 | 58.399 | 2.0997 | 201.65 | 1787.4016 | Point | Industrial Processes | Chemical Manufacturing | Synthetic Rubber (Manufacturing Only) | Dryers | Industrial Processes - Chemical Manuf | ChemManf SynthRubrManf Dryrs | Active | Chemical & Allied Product Mfg | Polymer & Resin Mfg | Styrene/Butadiene Rubber
30102610 | 20.0131 | 2.6575 | 239.09 | 23.622 | Point | Industrial Processes | Chemical Manufacturing | Synthetic Rubber (Manufacturing Only) | Blowdown Tank | Industrial Processes - Chemical Manuf | ChemManf SynthRubrManf BlowdownTank | Active | Chemical & Allied Product Mfg | Polymer & Resin Mfg | Other
30102613 | 150 | 20.899 | 1832.09 | 35.4331 | Point | Industrial Processes | Chemical Manufacturing | Synthetic Rubber (Manufacturing Only) | Monomer Recovery: Absorber Vent | Industrial Processes - Chemical Manuf | ChemManf SynthRubrManf MonomerRecAbsorberVent | Active | Chemical & Allied Product Mfg | Polymer & Resin Mfg | Other
30102614 | 44.9147 | 1.8045 | 183.65 | 1614.1733 | Point | Industrial Processes | Chemical Manufacturing | Synthetic Rubber (Manufacturing Only) | Blending Tanks | Industrial Processes - Chemical Manuf | ChemManf SynthRubrManf BlendgTanks | Active | Chemical & Allied Product Mfg | Polymer & Resin Mfg | Other
30102615 | 27.5919 | 2.0013 | 161.87 | 1559.0552 | Point | Industrial Processes | Chemical Manufacturing | Synthetic Rubber (Manufacturing Only) | Isoprene | Industrial Processes - Chemical Manuf | ChemManf SynthRubrManf Isoprene | Active | Chemical & Allied Product Mfg | Polymer & Resin Mfg | Styrene/Butadiene Rubber
30102617 | 58.6942 | 0.68898 | 122.09 | 1080.7087 | Point | Industrial Processes | Chemical Manufacturing | Synthetic Rubber (Manufacturing Only) | Latex: Blending Tank | Industrial Processes - Chemical Manuf | ChemManf SynthRubrManf LatexBlendgTank | Active | Chemical & Allied Product Mfg | Polymer & Resin Mfg | Other
30102619 | 16.0105 | 2.9856 | 65.03 | 0 | Point | Industrial Processes | Chemical Manufacturing | Synthetic Rubber (Manufacturing Only) | Inhibited Monomer Storage | Industrial Processes - Storage and Transfer | ChemManf SynthRubrManf InhibitedMonomerStor | Active | Storage & Transport | Organic Chemical Storage | Other
30102625 | 41.6011 | 1.1155 | 255.29 | 1883.8583 | Point | Industrial Processes | Chemical Manufacturing | Synthetic Rubber (Manufacturing Only) | Chloroprene | Industrial Processes - Chemical Manuf | ChemManf SynthRubrManf Chloroprene | Active | Chemical & Allied Product Mfg | Polymer & Resin Mfg | Styrene/Butadiene Rubber
30102630 | 25.9843 | 1.1155 | 74.93 | 899.6063 | Point | Industrial Processes | Chemical Manufacturing | Synthetic Rubber (Manufacturing Only) | Silicone Rubber | Industrial Processes - Chemical Manuf | ChemManf SynthRubrManf SiliconeRubber | Active | Chemical & Allied Product Mfg | Polymer & Resin Mfg | Other
30102656 | 47.9987 | 2.4934 | 189.95 | 1620.0788 | Point | Industrial Processes | Chemical Manufacturing | Synthetic Rubber (Manufacturing Only) | Fugitive Emissions: Carbon Black Storage | Industrial Processes - Storage and Transfer | ChemManf SynthRubrManf FugitvCarbonBlackStor | Active | Storage & Transport | Organic Chemical Storage | Other
30102699 | 50.0984 | 1.8045 | 162.23 | 1151.5748 | Point | Industrial Processes | Chemical Manufacturing | Synthetic Rubber (Manufacturing Only) | Other Not Classified | Industrial Processes - Chemical Manuf | ChemManf SynthRubrManf OtherNEC | Active | Chemical & Allied Product Mfg | Polymer & Resin Mfg | Styrene/Butadiene Rubber
30102701 | 250.9843 | 2.0013 | 131.99 | 1200.7874 | Point | Industrial Processes | Chemical Manufacturing | Ammonium Nitrate Production | Prilling Tower: Neutralizer | Industrial Processes - Chemical Manuf | ChemManf AmmoniumNitrate PrillingTowerNeutralizer | Active | Chemical & Allied Product Mfg | Agricultural Chemical Mfg | Other
30102704 | 83.7927 | 2.0013 | 192.29 | 2933.071 | Point | Industrial Processes | Chemical Manufacturing | Ammonium Nitrate Production | Neutralizer | Industrial Processes - Chemical Manuf | ChemManf AmmoniumNitrate Neutralizer | Active | Chemical & Allied Product Mfg | Agricultural Chemical Mfg | Other
30102705 | 95.6037 | 4.5932 | 135.59 | 2759.8426 | Point | Industrial Processes | Chemical Manufacturing | Ammonium Nitrate Production | Granulator | Industrial Processes - Chemical Manuf | ChemManf AmmoniumNitrate Granulator | Active | Chemical & Allied Product Mfg | Agricultural Chemical Mfg | Other
30102706 | 115.4856 | 6.7585 | 113.99 | 2675.1969 | Point | Industrial Processes | Chemical Manufacturing | Ammonium Nitrate Production | Dryers and Coolers | Industrial Processes - Chemical Manuf | ChemManf AmmoniumNitrate Dryrs&Coolers | Active | Chemical & Allied Product Mfg | Agricultural Chemical Mfg | Other
30102707 | 94.4882 | 3.3136 | 271.49 | 3102.3623 | Point | Industrial Processes | Chemical Manufacturing | Ammonium Nitrate Production | Rotary Drum Granulator | Industrial Processes - Chemical Manuf | ChemManf AmmoniumNitrate RotDrumGranulator | Active | Chemical & Allied Product Mfg | Agricultural Chemical Mfg | Other
30102708 | 78.3137 | 2.8871 | 157.37 | 2777.5591 | Point | Industrial Processes | Chemical Manufacturing | Ammonium Nitrate Production | Pan Granulator | Industrial Processes - Chemical Manuf | ChemManf AmmoniumNitrate PanGranulator | Active | Chemical & Allied Product Mfg | Agricultural Chemical Mfg | Other
30102709 | 83.0053 | 2.7887 | 163.49 | 3131.8899 | Point | Industrial Processes | Chemical Manufacturing | Ammonium Nitrate Production | Bulk Loading (General) | Industrial Processes - Storage and Transfer | ChemManf AmmoniumNitrate BulkLoadngGeneral | Active | Storage & Transport | Organic Chemical Storage | Other
30102710 | 64.3045 | 2.395 | 150.35 | 2885.8269 | Point | Industrial Processes | Chemical Manufacturing | Ammonium Nitrate Production | Bagging of Product | Industrial Processes - Chemical Manuf | ChemManf AmmoniumNitrate BaggingofProd | Active | Chemical & Allied Product Mfg | Agricultural Chemical Mfg | Other
30102711 | 73.5892 | 1.9029 | 228.47 | 2844.4883 | Point | Industrial Processes | Chemical Manufacturing | Ammonium Nitrate Production | Neutralizer: High Density | Industrial Processes - Chemical Manuf | ChemManf AmmoniumNitrate NeutralizerHighDensity | Active | Chemical & Allied Product Mfg | Agricultural Chemical Mfg | Other
30102712 | 105.6102 | 4.5932 | 157.91 | 3275.5907 | Point | Industrial Processes | Chemical Manufacturing | Ammonium Nitrate Production | Prilling Tower: High Density | Industrial Processes - Chemical Manuf | ChemManf AmmoniumNitrate PrillingTowerHighDensity | Active | Chemical & Allied Product Mfg | Agricultural Chemical Mfg | Ammonium Nitrate/Urea Mfg.
30102713 | 77.2966 | 3.084 | 198.23 | 3167.3229 | Point | Industrial Processes | Chemical Manufacturing | Ammonium Nitrate Production | High Density Dryers and Coolers (scb | Industrial Processes - Chemical Manuf | ChemManf AmmoniumNitrate SeeSCCLev4 | Active | Chemical & Allied Product Mfg | Agricultural Chemical Mfg | Other
30102714 | 65.0919 | 2.8871 | 137.39 | 3785.4332 | Point | Industrial Processes | Chemical Manufacturing | Ammonium Nitrate Production | Prilling Cooler: High Density | Industrial Processes - Chemical Manuf | ChemManf AmmoniumNitrate PrillingCoolerHighDensity | Active | Chemical & Allied Product Mfg | Agricultural Chemical Mfg | Other
30102717 | 65.9121 | 2.6903 | 239.09 | 5094.4884 | Point | Industrial Processes | Chemical Manufacturing | Ammonium Nitrate Production | Evaporator/Concentrator: High Density | Industrial Processes - Chemical Manuf | ChemManf AmmoniumNitrate Evap/ConcHighDensity | Active | Chemical & Allied Product Mfg | Agricultural Chemical Mfg | Other
30102718 | 54.9869 | 2.395 | 141.53 | 1433.0709 | Point | Industrial Processes | Chemical Manufacturing | Ammonium Nitrate Production | Coating: High Density | Industrial Processes - Chemical Manuf | ChemManf AmmoniumNitrate CoatngHighDensity | Active | Chemical & Allied Product Mfg | Agricultural Chemical Mfg | Other
30102720 | 89.0092 | 3.2152 | 171.05 | 2862.2048 | Point | Industrial Processes | Chemical Manufacturing | Ammonium Nitrate Production | Solids Screening | Industrial Processes - Chemical Manuf | ChemManf AmmoniumNitrate SolidsScreening | Active | Chemical & Allied Product Mfg | Agricultural Chemical Mfg | Other
30102721 | 66.8963 | 1.5092 | 216.95 | 2598.4253 | Point | Industrial Processes | Chemical Manufacturing | Ammonium Nitrate Production | Neutralizer: Low Density | Industrial Processes - Chemical Manuf | ChemManf AmmoniumNitrate NeutralizerLowDensity | Active | Chemical & Allied Product Mfg | Agricultural Chemical Mfg | Other
30102722 | 160.794 | 10.3018 | 126.77 | 3486.2206 | Point | Industrial Processes | Chemical Manufacturing | Ammonium Nitrate Production | Prilling Tower: Low Density | Industrial Processes - Chemical Manuf | ChemManf AmmoniumNitrate PrillingTowerLowDensity | Active | Chemical & Allied Product Mfg | Agricultural Chemical Mfg | Other
30102723 | 25.5906 | 2.6903 | 117.41 | 4139.7639 | Point | Industrial Processes | Chemical Manufacturing | Ammonium Nitrate Production | Low Density Dryers and Coolers (scb | Industrial Processes - Chemical Manuf | ChemManf AmmoniumNitrate SeeSCCLev4 | Active | Chemical & Allied Product Mfg | Agricultural Chemical Mfg | Other
30102724 | 52.9856 | 3.6089 | 144.23 | 2885.8269 | Point | Industrial Processes | Chemical Manufacturing | Ammonium Nitrate Production | Prilling Cooler: Low Density | Industrial Processes - Chemical Manuf | ChemManf AmmoniumNitrate PrillingCoolerLowDensity | Active | Chemical & Allied Product Mfg | Agricultural Chemical Mfg | Other
30102725 | 57.0866 | 6.3976 | 129.83 | 1872.0473 | Point | Industrial Processes | Chemical Manufacturing | Ammonium Nitrate Production | Prilling Dryer: Low Density | Industrial Processes - Chemical Manuf | ChemManf AmmoniumNitrate PrillingDryrLowDensity | Active | Chemical & Allied Product Mfg | Agricultural Chemical Mfg | Other
30102727 | 96.0958 | 1.8045 | 228.65 | 2129.9213 | Point | Industrial Processes | Chemical Manufacturing | Ammonium Nitrate Production | Evaporator/Concentrator: Low Density | Industrial Processes - Chemical Manuf | ChemManf AmmoniumNitrate Evap/ConcLowDensity | Active | Chemical & Allied Product Mfg | Agricultural Chemical Mfg | Other
30102728 | 54.6916 | 2.2966 | 129.65 | 2171.2599 | Point | Industrial Processes | Chemical Manufacturing | Ammonium Nitrate Production | Coating: Low Density | Industrial Processes - Chemical Manuf | ChemManf AmmoniumNitrate CoatngLowDensity | Active | Chemical & Allied Product Mfg | Agricultural Chemical Mfg | Other
30102730 | 39.9934 | 2.395 | 117.23 | 3102.3623 | Point | Industrial Processes | Chemical Manufacturing | Ammonium Nitrate Production | Pan Granulator Coolers | Industrial Processes - Chemical Manuf | ChemManf AmmoniumNitrate PanGranulatorCoolers | Active | Chemical & Allied Product Mfg | Agricultural Chemical Mfg | Other
30102801 | 85.0066 | 3.4121 | 149.45 | 3653.5434 | Point | Industrial Processes | Chemical Manufacturing | Normal Superphosphates | Grinding | Industrial Processes - Chemical Manuf | ChemManf NormalSuperphosphates Grinding | Active | Chemical & Allied Product Mfg | Agricultural Chemical Mfg | Other
30102803 | 106.0039 | 3.6089 | 149.99 | 3389.7639 | Point | Industrial Processes | Chemical Manufacturing | Normal Superphosphates | Rock Unloading | Industrial Processes - Storage and Transfer | ChemManf NormalSuperphosphates RockUnloading | Active | Storage & Transport | Inorganic Chemical Storage | Other
30102804 | 106.0039 | 3.6089 | 149.99 | 3389.7639 | Point | Industrial Processes | Chemical Manufacturing | Normal Superphosphates | Rock Feeder System | Industrial Processes - Storage and Transfer | ChemManf NormalSuperphosphates RockFeederSys | Active | Storage & Transport | Inorganic Chemical Storage | Other
30102805 | 50.5906 | 3.3136 | 144.05 | 1781.4961 | Point | Industrial Processes | Chemical Manufacturing | Normal Superphosphates | Mixer/Den | Industrial Processes - Storage and Transfer | 0 | Retired | Storage & Transport | Inorganic Chemical Storage | Other
30102822 | 50 | 2.0013 | 110.03 | 3389.7639 | Point | Industrial Processes | Chemical Manufacturing | Normal Superphosphates | Curing | Industrial Processes - Chemical Manuf | ChemManf NormalSuperphosphates Curing | Active | Chemical & Allied Product Mfg | Agricultural Chemical Mfg | Other
30102823 | 119.8163 | 4.4948 | 147.83 | 3360.2363 | Point | Industrial Processes | Chemical Manufacturing | Normal Superphosphates | Ammoniator/Granulator | Industrial Processes - Chemical Manuf | ChemManf NormalSuperphosphates SeeSCCLev4 | Active | Chemical & Allied Product Mfg | Agricultural Chemical Mfg | Other
30102824 | 129.9869 | 3.3136 | 146.93 | 1740.1575 | Point | Industrial Processes | Chemical Manufacturing | Normal Superphosphates | Dryer | Industrial Processes - Chemical Manuf | ChemManf NormalSuperphosphates Dryr | Active | Chemical & Allied Product Mfg | Agricultural Chemical Mfg | Other
30102825 | 70.0131 | 2.6247 | 115.07 | 4787.4017 | Point | Industrial Processes | Chemical Manufacturing | Normal Superphosphates | Cooler | Industrial Processes - Chemical Manuf | ChemManf NormalSuperphosphates Cooler | Active | Chemical & Allied Product Mfg | Agricultural Chemical Mfg | Other
30102903 | 102.0013 | 4.9869 | 149.99 | 2297.2442 | Point | Industrial Processes | Chemical Manufacturing | Triple Superphosphate | Rock Unloading | Industrial Processes - Storage and Transfer | ChemManf TripleSuperphosphate RockUnloading | Active | Storage & Transport | Inorganic Chemical Storage | Other
30102904 | 79.6916 | 3.7073 | 156.65 | 2051.1812 | Point | Industrial Processes | Chemical Manufacturing | Triple Superphosphate | Rock Feeder System | Industrial Processes - Storage and Transfer | ChemManf TripleSuperphosphate RockFeederSys | Active | Storage & Transport | Inorganic Chemical Storage | Other
30102905 | 99.1142 | 4.6916 | 148.01 | 2375.9843 | Point | Industrial Processes | Chemical Manufacturing | Triple Superphosphate | Run of Pile: Materials Handling | Industrial Processes - Storage and Transfer | ChemManf TripleSuperphosphate RunOfPileMatHandlg | Active | Storage & Transport | Inorganic Chemical Storage | Other
30102906 | 82.9068 | 3.9042 | 153.59 | 3779.5277 | Point | Industrial Processes | Chemical Manufacturing | Triple Superphosphate | Granulator: Reactor/Dryer | Industrial Processes - Chemical Manuf | 0 | Retired | Chemical & Allied Product Mfg | Agricultural Chemical Mfg | Other
30102907 | 72.9987 | 3.084 | 256.01 | 1818.8977 | Point | Industrial Processes | Chemical Manufacturing | Triple Superphosphate | Granulator: Curing | Industrial Processes - Chemical Manuf | 0 | Retired | Chemical & Allied Product Mfg | Agricultural Chemical Mfg | Other
30102908 | 86.811 | 4.1995 | 162.41 | 2820.8662 | Point | Industrial Processes | Chemical Manufacturing | Triple Superphosphate | Bagging/Handling | Industrial Processes - Chemical Manuf | ChemManf TripleSuperphosphate Bagging/Handlg | Active | Chemical & Allied Product Mfg | Agricultural Chemical Mfg | Other
30102922 | 97.7034 | 9.2848 | 117.05 | 2177.1654 | Point | Industrial Processes | Chemical Manufacturing | Triple Superphosphate | Curing | Industrial Processes - Chemical Manuf | ChemManf TripleSuperphosphate Curing | Active | Chemical & Allied Product Mfg | Agricultural Chemical Mfg | Other
30102923 | 135.0066 | 2.0013 | 113.99 | 2177.1654 | Point | Industrial Processes | Chemical Manufacturing | Triple Superphosphate | Ammoniator/Granulator | Industrial Processes - Chemical Manuf | ChemManf TripleSuperphosphate SeeSCCLev4 | Active | Chemical & Allied Product Mfg | Agricultural Chemical Mfg | Other
30102924 | 136.5158 | 7.5131 | 131.45 | 3090.5513 | Point | Industrial Processes | Chemical Manufacturing | Triple Superphosphate | Dryer | Industrial Processes - Chemical Manuf | ChemManf TripleSuperphosphate Dryr | Active | Chemical & Allied Product Mfg | Agricultural Chemical Mfg | Other
30103001 | 101.6076 | 4.0026 | 170.69 | 3342.5198 | Point | Industrial Processes | Chemical Manufacturing | Ammonium Phosphates | Dryers and Coolers | Industrial Processes - Chemical Manuf | 0 | Retired | Chemical & Allied Product Mfg | Agricultural Chemical Mfg | Other
30103002 | 122.0144 | 3.6089 | 126.05 | 1787.4016 | Point | Industrial Processes | Chemical Manufacturing | Ammonium Phosphates | Ammoniator/Granulator | Industrial Processes - Chemical Manuf | ChemManf AmmoniumPhosphates Ammoniator/Granulator | Active | Chemical & Allied Product Mfg | Agricultural Chemical Mfg | Other
30103003 | 77.0013 | 5.1837 | 139.91 | 3179.134 | Point | Industrial Processes | Chemical Manufacturing | Ammonium Phosphates | Screening | Industrial Processes - Storage and Transfer | ChemManf AmmoniumPhosphates Screening | Active | Storage & Transport | Organic Chemical Storage | Other
30103004 | 66.2074 | 1.3123 | 280.49 | 5795.2758 | Point | Industrial Processes | Chemical Manufacturing | Ammonium Phosphates | Bagging/Handling | Industrial Processes - Storage and Transfer | ChemManf AmmoniumPhosphates Bagging/Handlg | Active | Chemical & Allied Product Mfg | Agricultural Chemical Mfg | Other
30103020 | 86.2861 | 4.79 | 126.23 | 3401.5749 | Point | Industrial Processes | Chemical Manufacturing | Ammonium Phosphates | Mixing | Industrial Processes - Chemical Manuf | ChemManf AmmoniumPhosphates Mix | Active | Chemical & Allied Product Mfg | Agricultural Chemical Mfg | Other
30103022 | 131.0039 | 8.0052 | 108.95 | 1919.2914 | Point | Industrial Processes | Chemical Manufacturing | Ammonium Phosphates | Curing | Industrial Processes - Chemical Manuf | 0 | Retired | Chemical & Allied Product Mfg | Agricultural Chemical Mfg | Other
30103023 | 95.0131 | 3.8058 | 150.35 | 2135.8268 | Point | Industrial Processes | Chemical Manufacturing | Ammonium Phosphates | Ammoniator/Granulator | Industrial Processes - Chemical Manuf | 0 | Retired | Chemical & Allied Product Mfg | Agricultural Chemical Mfg | Other
30103024 | 129.1011 | 5.315 | 165.11 | 3875.9844 | Point | Industrial Processes | Chemical Manufacturing | Ammonium Phosphates | Dryer | Industrial Processes - Chemical Manuf | ChemManf AmmoniumPhosphates Dryr | Active | Chemical & Allied Product Mfg | Agricultural Chemical Mfg | Other
30103025 | 87.0079 | 4.3963 | 159.53 | 2724.4095 | Point | Industrial Processes | Chemical Manufacturing | Ammonium Phosphates | Cooler | Industrial Processes - Chemical Manuf | ChemManf AmmoniumPhosphates Cooler | Active | Chemical & Allied Product Mfg | Agricultural Chemical Mfg | Other
30103099 | 110.4003 | 6.1024 | 174.65 | 2700.7875 | Point | Industrial Processes | Chemical Manufacturing | Ammonium Phosphates | Other Not Classified | Industrial Processes - Chemical Manuf | ChemManf AmmoniumPhosphates OtherNEC | Active | Chemical & Allied Product Mfg | Agricultural Chemical Mfg | Other
30103101 | 91.0105 | 1.5092 | 157.01 | 3023.6221 | Point | Industrial Processes | Chemical Manufacturing | Terephthalic Acid/Dimethyl Terephthalate | HNO3 - Para-xylene: General | Industrial Processes - Chemical Manuf | ChemManf VariousSeeSCCLev3 HNO3-Para-xyleneGeneral | Active | Chemical & Allied Product Mfg | Organic Chemical Mfg | Terephthalic Acid Mfg
30103102 | 98.4908 | 18.5039 | 192.47 | 8795.2759 | Point | Industrial Processes | Chemical Manufacturing | Terephthalic Acid/Dimethyl Terephthalate | Reactor Vent | Industrial Processes - Chemical Manuf | ChemManf VariousSeeSCCLev3 ReactrVent | Active | Chemical & Allied Product Mfg | Organic Chemical Mfg | Socmi Reactor
30103103 | 78.7074 | 0.88583 | 163.49 | 2868.1103 | Point | Industrial Processes | Chemical Manufacturing | Terephthalic Acid/Dimethyl Terephthalate | Crystallization, Separation, and Drying Vent | Industrial Processes - Chemical Manuf | ChemManf VariousSeeSCCLev3 SeeSCCLev4 | Active | Chemical & Allied Product Mfg | Organic Chemical Mfg | Terephthalic Acid Mfg
30103104 | 41.6995 | 0.7874 | 150.35 | 846.4567 | Point | Industrial Processes | Chemical Manufacturing | Terephthalic Acid/Dimethyl Terephthalate | Distillation and Recovery Vent | Industrial Processes - Chemical Manuf | ChemManf VariousSeeSCCLev3 Distillatn&RecVent | Active | Chemical & Allied Product Mfg | Organic Chemical Mfg | Socmi Distillation
30103105 | 80.8071 | 0.7874 | 207.23 | 3431.1025 | Point | Industrial Processes | Chemical Manufacturing | Terephthalic Acid/Dimethyl Terephthalate | Product Transfer Vent | Industrial Processes - Storage and Transfer | ChemManf VariousSeeSCCLev3 ProdTranVent | Active | Storage & Transport | Organic Chemical Storage | Other
30103180 | 0.98425 | 0.19685 | 92.03 | 120.0787 | Point | Industrial Processes | Chemical Manufacturing | Terephthalic Acid/Dimethyl Terephthalate | Fugitive Emissions | Industrial Processes - Chemical Manuf | ChemManf VariousSeeSCCLev3 Fugitv | Active | Chemical & Allied Product Mfg | Organic Chemical Mfg | Socmi Fugitives
30103199 | 79.5932 | 1.6076 | 192.83 | 1872.0473 | Point | Industrial Processes | Chemical Manufacturing | Terephthalic Acid/Dimethyl Terephthalate | Other Not Classified | Industrial Processes - Chemical Manuf | ChemManf VariousSeeSCCLev3 OtherNEC | Active | Chemical & Allied Product Mfg | Organic Chemical Mfg | Terephthalic Acid Mfg
30103201 | 196.1942 | 4.3963 | 1128.65 | 3066.9292 | Point | Industrial Processes | Chemical Manufacturing | Elemental Sulfur Production | Mod. Claus: 2 Stage w/o Control (92-95% Removal) | Industrial Processes - Chemical Manuf | ChemManf ElementalSulfurProd SeeSCCLev4 | Active | Chemical & Allied Product Mfg | Inorganic Chemical Mfg | Sulfur Compounds
30103202 | 172.5066 | 5.1837 | 729.23 | 5003.9372 | Point | Industrial Processes | Chemical Manufacturing | Elemental Sulfur Production | Mod. Claus: 3 Stage w/o Control (95-96% Removal) | Industrial Processes - Chemical Manuf | ChemManf ElementalSulfurProd SeeSCCLev4 | Active | Chemical & Allied Product Mfg | Inorganic Chemical Mfg | Sulfur Compounds
30103203 | 116.3058 | 3.7073 | 646.07 | 4860.2364 | Point | Industrial Processes | Chemical Manufacturing | Elemental Sulfur Production | Mod. Claus: 4 Stage w/o Control (96-97% Removal) | Industrial Processes - Chemical Manuf | ChemManf ElementalSulfurProd SeeSCCLev4 | Active | Chemical & Allied Product Mfg | Inorganic Chemical Mfg | Sulfur Compounds
30103204 | 144.8163 | 3.5105 | 420.17 | 1673.2284 | Point | Industrial Processes | Chemical Manufacturing | Elemental Sulfur Production | Sulfur Removal Process (99.9% Removal) | Industrial Processes - Chemical Manuf | ChemManf ElementalSulfurProd SeeSCCLev4 | Active | Chemical & Allied Product Mfg | Inorganic Chemical Mfg | Sulfur Compounds
30103205 | 0 | 0 | 81.95 | 0 | Point | Industrial Processes | Chemical Manufacturing | Elemental Sulfur Production | Sulfur Storage | Industrial Processes - Storage and Transfer | ChemManf ElementalSulfurProd SulfurStor | Active | Storage & Transport | Inorganic Chemical Storage | Other
30103299 | 149.2126 | 6.2992 | 766.85 | 1907.4804 | Point | Industrial Processes | Chemical Manufacturing | Elemental Sulfur Production | Other Not Classified | Industrial Processes - Chemical Manuf | ChemManf ElementalSulfurProd OtherNEC | Active | Chemical & Allied Product Mfg | Inorganic Chemical Mfg | Sulfur Compounds
30103301 | 137.2047 | 27.8871 | 1390.73 | 240.1575 | Point | Industrial Processes | Chemical Manufacturing | Pesticides | Malathion | Industrial Processes - Chemical Manuf | 0 | Retired | Chemical & Allied Product Mfg | Agricultural Chemical Mfg | Other
30103311 | 37.3032 | 0.88583 | 192.29 | 1751.9686 | Point | Industrial Processes | Chemical Manufacturing | Pesticides | General | Industrial Processes - Chemical Manuf | ChemManf Pesticides General | Active | Chemical & Allied Product Mfg | Agricultural Chemical Mfg | Other
30103312 | 56.8898 | 1.6076 | 426.83 | 2106.2993 | Point | Industrial Processes | Chemical Manufacturing | Pesticides | General | Industrial Processes - Chemical Manuf | 0 | Retired | Chemical & Allied Product Mfg | Agricultural Chemical Mfg | Other
30103399 | 62.5984 | 3.084 | 240.17 | 1944.882 | Point | Industrial Processes | Chemical Manufacturing | Pesticides | Other Not Elsewhere Classified | Industrial Processes - Chemical Manuf | 0 | Retired | Chemical & Allied Product Mfg | Agricultural Chemical Mfg | Other
30103402 | 44.4882 | 1.4108 | 702.05 | 881.8898 | Point | Industrial Processes | Chemical Manufacturing | Aniline/Ethanolamines | General: Aniline | Industrial Processes - Chemical Manuf | ChemManf Aniline/Ethanolamine GeneralAniline | Active | Chemical & Allied Product Mfg | Organic Chemical Mfg | Other
30103405 | 20.9974 | 0.29528 | 131.99 | 66.9291 | Point | Industrial Processes | Chemical Manufacturing | Aniline/Ethanolamines | Purification Column Vent | Industrial Processes - Chemical Manuf | ChemManf Aniline/Ethanolamine PurificatnColmnVent | Active | Chemical & Allied Product Mfg | Organic Chemical Mfg | Other
30103406 | 25.5906 | 2.1982 | 106.43 | 671.2599 | Point | Industrial Processes | Chemical Manufacturing | Aniline/Ethanolamines | Fugitive Emissions | Industrial Processes - Chemical Manuf | ChemManf Aniline/Ethanolamine Fugitv | Active | Chemical & Allied Product Mfg | Organic Chemical Mfg | Socmi Fugitives
30103410 | 33.6942 | 2.395 | 268.25 | 755.9055 | Point | Industrial Processes | Chemical Manufacturing | Aniline/Ethanolamines | General: Ethanolamines | Industrial Processes - Chemical Manuf | ChemManf Aniline/Ethanolamine GeneralEthanolamines | Active | Chemical & Allied Product Mfg | Organic Chemical Mfg | Socmi Reactor
30103412 | 45.0131 | 0.29528 | 151.97 | 755.9055 | Point | Industrial Processes | Chemical Manufacturing | Aniline/Ethanolamines | Vacuum Distillation: Jet Vent | Industrial Processes - Chemical Manuf | ChemManf Aniline/Ethanolamine VacuumDistilJetVent | Active | Chemical & Allied Product Mfg | Organic Chemical Mfg | Socmi Distillation
30103414 | 49.0157 | 0.49213 | 123.89 | 149.6063 | Point | Industrial Processes | Chemical Manufacturing | Aniline/Ethanolamines | Fugitive Emissions | Industrial Processes - Chemical Manuf | 0 | Retired | Chemical & Allied Product Mfg | Organic Chemical Mfg | Socmi Fugitives
30103420 | 54.3963 | 2.8871 | 173.93 | 1116.1418 | Point | Industrial Processes | Chemical Manufacturing | Aniline/Ethanolamines | Hexamethylenediamine | Industrial Processes - Chemical Manuf | ChemManf Aniline/Ethanolamine Hexamethylenediamine | Active | Chemical & Allied Product Mfg | Organic Chemical Mfg | Other
30103425 | 49.0157 | 2.395 | 290.93 | 755.9055 | Point | Industrial Processes | Chemical Manufacturing | Aniline/Ethanolamines | Hexamethylenetetramine | Industrial Processes - Chemical Manuf | ChemManf Aniline/Ethanolamine SeeSCCLev4 | Active | Chemical & Allied Product Mfg | Organic Chemical Mfg | Other
30103430 | 25.9843 | 1.1155 | 112.01 | 2100.3938 | Point | Industrial Processes | Chemical Manufacturing | Aniline/Ethanolamines | Melamine | Industrial Processes - Chemical Manuf | ChemManf Aniline/Ethanolamine Melamine | Active | Chemical & Allied Product Mfg | Organic Chemical Mfg | Other
30103499 | 49.9016 | 2.395 | 237.65 | 557.0866 | Point | Industrial Processes | Chemical Manufacturing | Aniline/Ethanolamines | Other Not Elsewhere Classified | Industrial Processes - Chemical Manuf | ChemManf Aniline/Ethanolamine OtherNEC | Active | Chemical & Allied Product Mfg | Organic Chemical Mfg | Socmi Reactor
30103501 | 101.8045 | 3.8058 | 247.73 | 1854.3308 | Point | Industrial Processes | Chemical Manufacturing | Inorganic Pigments | TiO2 Sulfate Process: Calciner | Industrial Processes - Chemical Manuf | ChemManf InorganicPigments TiO2SulfateProcCalciner | Active | Chemical & Allied Product Mfg | Inorganic Chemical Mfg | Other
30103503 | 162.2047 | 2.2966 | 141.53 | 3078.7403 | Point | Industrial Processes | Chemical Manufacturing | Inorganic Pigments | TiO2 Chloride Process: Reactor | Industrial Processes - Chemical Manuf | ChemManf InorganicPigments TiO2ChloridProcReactr | Active | Chemical & Allied Product Mfg | Inorganic Chemical Mfg | Pigments; TiO2 Chloride Process: Reactor
30103506 | 35.9908 | 1.2139 | 232.07 | 1763.7796 | Point | Industrial Processes | Chemical Manufacturing | Inorganic Pigments | Lead Oxide: Barton Pot | Industrial Processes - Chemical Manuf | ChemManf InorganicPigments LeadOxideBartonPot | Active | Chemical & Allied Product Mfg | Inorganic Chemical Mfg | Other
30103550 | 93.0118 | 2.395 | 178.07 | 1716.5355 | Point | Industrial Processes | Chemical Manufacturing | Inorganic Pigments | Ore Grinding | Industrial Processes - Chemical Manuf | ChemManf InorganicPigments OreGrinding | Active | Chemical & Allied Product Mfg | Inorganic Chemical Mfg | Other
30103551 | 100.9843 | 6.5945 | 257.09 | 3677.1655 | Point | Industrial Processes | Chemical Manufacturing | Inorganic Pigments | Ore Dryer | Industrial Processes - Chemical Manuf | ChemManf InorganicPigments OreDryr | Active | Chemical & Allied Product Mfg | Inorganic Chemical Mfg | Other
30103552 | 67.6837 | 1.706 | 164.57 | 1913.3859 | Point | Industrial Processes | Chemical Manufacturing | Inorganic Pigments | Pigment Milling | Industrial Processes - Chemical Manuf | ChemManf InorganicPigments PigmentMilling | Active | Chemical & Allied Product Mfg | Inorganic Chemical Mfg | Other
30103553 | 82.4147 | 2.4934 | 241.25 | 2604.3308 | Point | Industrial Processes | Chemical Manufacturing | Inorganic Pigments | Pigment Dryer | Industrial Processes - Chemical Manuf | ChemManf InorganicPigments PigmentDryr | Active | Chemical & Allied Product Mfg | Inorganic Chemical Mfg | Other
30103554 | 77.0997 | 1.706 | 149.27 | 2598.4253 | Point | Industrial Processes | Chemical Manufacturing | Inorganic Pigments | Conveying/Storage/Packing | Industrial Processes - Storage and Transfer | ChemManf InorganicPigments Conveying/Stor/Packing | Active | Storage & Transport | Inorganic Chemical Storage | Other
30103599 | 70.3084 | 2.0013 | 185.63 | 2411.4174 | Point | Industrial Processes | Chemical Manufacturing | Inorganic Pigments | Other Not Classified | Industrial Processes - Chemical Manuf | ChemManf InorganicPigments OtherNEC | Active | Chemical & Allied Product Mfg | Inorganic Chemical Mfg | Other
30103601 | 28.3136 | 2.395 | 136.85 | 5903.5435 | Point | Industrial Processes | Chemical Manufacturing | Chromic Acid Manufacturing | Chromate Ore Handling, Grinding & Drying | Industrial Processes - Chemical Manuf | ChemManf ChromicAcidManf SeeSCCLev4 | Active | Chemical & Allied Product Mfg | Other Chemical Mfg | Other
30103801 | 51.5092 | 2.2966 | 165.65 | 5141.7324 | Point | Industrial Processes | Chemical Manufacturing | Sodium Bicarbonate | General | Industrial Processes - Chemical Manuf | ChemManf SodiumBicarbonate General | Active | Chemical & Allied Product Mfg | Inorganic Chemical Mfg | Other
30103901 | 75 | 1.9357 | 556.43 | 7.874 | Point | Industrial Processes | Chemical Manufacturing | Hydrogen Cyanide | Air Heater: General | Industrial Processes - Chemical Manuf | ChemManf HydrogenCyanide AirHeaterGeneral | Active | Chemical & Allied Product Mfg | Inorganic Chemical Mfg | Other
30103902 | 85.0066 | 3.5105 | 101.93 | 600.3937 | Point | Industrial Processes | Chemical Manufacturing | Hydrogen Cyanide | Ammonia Absorber | Industrial Processes - Chemical Manuf | ChemManf HydrogenCyanide AmmoniaAbsorber | Active | Chemical & Allied Product Mfg | Inorganic Chemical Mfg | Other
30103903 | 75 | 10.9908 | 500.09 | 3990.1576 | Point | Industrial Processes | Chemical Manufacturing | Hydrogen Cyanide | HCN Absorber | Industrial Processes - Chemical Manuf | ChemManf HydrogenCyanide HCNAbsorber | Active | Chemical & Allied Product Mfg | Inorganic Chemical Mfg | Other
30104001 | 102.0997 | 1.9029 | 145.49 | 2399.6064 | Point | Industrial Processes | Chemical Manufacturing | Urea Production | General: Specify in Comments | Industrial Processes - Chemical Manuf | ChemManf UreaProd GeneralSpecifyinComnts | Active | Chemical & Allied Product Mfg | Agricultural Chemical Mfg | Other
30104002 | 139.7966 | 0.59055 | 147.47 | 1637.7953 | Point | Industrial Processes | Chemical Manufacturing | Urea Production | Solution Concentration (Controlled) | Industrial Processes - Chemical Manuf | ChemManf UreaProd SolnConcControlled | Active | Chemical & Allied Product Mfg | Agricultural Chemical Mfg | Ammonium Nitrate/Urea Mfg.
30104003 | 138.3858 | 4.0026 | 133.25 | 1074.8032 | Point | Industrial Processes | Chemical Manufacturing | Urea Production | Prilling | Industrial Processes - Chemical Manuf | ChemManf UreaProd Prilling | Active | Chemical & Allied Product Mfg | Agricultural Chemical Mfg | Other
30104004 | 94.4882 | 4.3963 | 98.33 | 1194.8819 | Point | Industrial Processes | Chemical Manufacturing | Urea Production | Drum Granulation | Industrial Processes - Chemical Manuf | ChemManf UreaProd DrumGranulation | Active | Chemical & Allied Product Mfg | Agricultural Chemical Mfg | Other
30104006 | 60.9908 | 5.0853 | 445.37 | 3978.3466 | Point | Industrial Processes | Chemical Manufacturing | Urea Production | Bagging | Industrial Processes - Chemical Manuf | ChemManf UreaProd Bagging | Active | Chemical & Allied Product Mfg | Agricultural Chemical Mfg | Other
30104007 | 102.4934 | 7.5131 | 174.83 | 4175.197 | Point | Industrial Processes | Chemical Manufacturing | Urea Production | Bulk Loading | Industrial Processes - Storage and Transfer | ChemManf UreaProd BulkLoadng | Active | Storage & Transport | Organic Chemical Storage | Other
30104008 | 110.0066 | 7.8084 | 178.97 | 4206.693 | Point | Industrial Processes | Chemical Manufacturing | Urea Production | Non-fluidized Bed Prilling (Agricultural Grade) | Industrial Processes - Chemical Manuf | ChemManf UreaProd Non-fluidizedBedPrillingAgGrade | Active | Chemical & Allied Product Mfg | Agricultural Chemical Mfg | Other
30104010 | 64.6982 | 8.2021 | 141.35 | 3744.0946 | Point | Industrial Processes | Chemical Manufacturing | Urea Production | Fluidized Bed Prilling (Agricultural Grade) | Industrial Processes - Chemical Manuf | ChemManf UreaProd FluidizedBedPrillingAgGrade | Active | Chemical & Allied Product Mfg | Agricultural Chemical Mfg | Other
30104011 | 137.9921 | 22.9987 | 137.03 | 2525.5906 | Point | Industrial Processes | Chemical Manufacturing | Urea Production | Fluidized Bed Prilling (Feed Grade) | Industrial Processes - Chemical Manuf | ChemManf UreaProd FluidizedBedPrillingFeedGrade | Active | Chemical & Allied Product Mfg | Agricultural Chemical Mfg | Other
30104012 | 0 | 0 | 81.95 | 0 | Point | Industrial Processes | Chemical Manufacturing | Urea Production | Rotary Drum Cooler | Industrial Processes - Chemical Manuf | ChemManf UreaProd RotDrumCooler | Active | Chemical & Allied Product Mfg | Agricultural Chemical Mfg | Other
30104013 | 22.5066 | 3.4121 | 77.09 | 1427.1654 | Point | Industrial Processes | Chemical Manufacturing | Urea Production | Solids Screening | Industrial Processes - Chemical Manuf | ChemManf UreaProd SolidsScreening | Active | Chemical & Allied Product Mfg | Agricultural Chemical Mfg | Other
30104020 | 325 | 2.5919 | 130.01 | 899.6063 | Point | Industrial Processes | Chemical Manufacturing | Urea Production | Solution Synthesis | Industrial Processes - Chemical Manuf | ChemManf UreaProd SolnSynthesis | Active | Chemical & Allied Product Mfg | Agricultural Chemical Mfg | Ammonium Nitrate/Urea Mfg.
30104101 | 60.0066 | 1.5092 | 106.97 | 383.8583 | Point | Industrial Processes | Chemical Manufacturing | Nitrocellulose | Nitration Reactor | Industrial Processes - Chemical Manuf | ChemManf Nitrocellulos NitrationReactr | Active | Chemical & Allied Product Mfg | Other Chemical Mfg | Other
30104102 | 0 | 0 | 81.95 | 0 | Point | Industrial Processes | Chemical Manufacturing | Nitrocellulose | Sulfuric Acid Concentrators | Industrial Processes - Chemical Manuf | ChemManf Nitrocellulos SulfuricAcidConc | Active | Chemical & Allied Product Mfg | Other Chemical Mfg | Other
30104104 | 100 | 0.59055 | 299.93 | 2033.4646 | Point | Industrial Processes | Chemical Manufacturing | Nitrocellulose | Nitric Acid Concentrators | Industrial Processes - Chemical Manuf | ChemManf Nitrocellulos NitricAcidConc | Active | Chemical & Allied Product Mfg | Other Chemical Mfg | Other
30104199 | 30.315 | 0.68898 | 109.31 | 3720.4726 | Point | Industrial Processes | Chemical Manufacturing | Nitrocellulose | Other Not Classified | Industrial Processes - Chemical Manuf | ChemManf Nitrocellulos OtherNEC | Active | Chemical & Allied Product Mfg | Other Chemical Mfg | Other
30104501 | 35.8924 | 6.1024 | 141.17 | 23.622 | Point | Industrial Processes | Chemical Manufacturing | Organic Fertilizer | General: Mixing/Handling | Industrial Processes - Chemical Manuf | ChemManf OrganicFertilizer GeneralMix/Handlg | Active | Chemical & Allied Product Mfg | Agricultural Chemical Mfg | Other
30105001 | 36.2861 | 0.19685 | 103.19 | 131.8898 | Point | Industrial Processes | Chemical Manufacturing | Adhesives | General/Compound Unknown | Industrial Processes - Chemical Manuf | ChemManf Adhesives General/CompoundUnknown | Active | Chemical & Allied Product Mfg | Other Chemical Mfg | Other
30105105 | 0 | 0.29528 | 81.95 | 0 | Point | Industrial Processes | Chemical Manufacturing | Animal Adhesives | Raw Materials Grinding | Industrial Processes - Chemical Manuf | ChemManf AnimalAdhesivs RawMatGrinding | Active | Chemical & Allied Product Mfg | Other Chemical Mfg | Other
30105114 | 31.9882 | 0.7874 | 81.05 | 600.3937 | Point | Industrial Processes | Chemical Manufacturing | Animal Adhesives | Cooking | Industrial Processes - Chemical Manuf | ChemManf AnimalAdhesivs Cooking | Active | Chemical & Allied Product Mfg | Agricultural Chemical Mfg | Other
30105130 | 14.9934 | 0.72178 | 68.99 | 11.811 | Point | Industrial Processes | Chemical Manufacturing | Animal Adhesives | End Product Finishing | Industrial Processes - Chemical Manuf | ChemManf AnimalAdhesivs EndProdFinishg | Active | Chemical & Allied Product Mfg | Other Chemical Mfg | Other
30106001 | 49.7047 | 2.0013 | 132.17 | 4974.4096 | Point | Industrial Processes | Chemical Manufacturing | Pharmaceutical Production | Vacuum Dryer | Industrial Processes - Chemical Manuf | ChemManf PharmaceuticalProd VacuumDryr | Active | Chemical & Allied Product Mfg | Other Chemical Mfg | Other
30106002 | 49.311 | 1.5092 | 140.63 | 1001.9685 | Point | Industrial Processes | Chemical Manufacturing | Pharmaceutical Production | Reactor | Industrial Processes - Chemical Manuf | ChemManf PharmaceuticalProd Reactr | Active | Chemical & Allied Product Mfg | Other Chemical Mfg | Other
30106003 | 47.3097 | 0.88583 | 136.31 | 1098.4252 | Point | Industrial Processes | Chemical Manufacturing | Pharmaceutical Production | Distillation Unit | Industrial Processes - Chemical Manuf | ChemManf PharmaceuticalProd DistillatnUnit | Active | Chemical & Allied Product Mfg | Other Chemical Mfg | Other
30106004 | 40.4856 | 1.9029 | 169.61 | 456.6929 | Point | Industrial Processes | Chemical Manufacturing | Pharmaceutical Production | Filtration | Industrial Processes - Chemical Manuf | ChemManf PharmaceuticalProd Filtration | Active | Chemical & Allied Product Mfg | Other Chemical Mfg | Other
30106005 | 52.2966 | 2.4934 | 180.05 | 348.4252 | Point | Industrial Processes | Chemical Manufacturing | Pharmaceutical Production | Extractor | Industrial Processes - Chemical Manuf | ChemManf PharmaceuticalProd Extractor | Active | Chemical & Allied Product Mfg | Other Chemical Mfg | Other
30106006 | 43.1102 | 0.98425 | 139.19 | 828.7402 | Point | Industrial Processes | Chemical Manufacturing | Pharmaceutical Production | Centrifuge | Industrial Processes - Chemical Manuf | ChemManf PharmaceuticalProd Centrifuge | Active | Chemical & Allied Product Mfg | Other Chemical Mfg | Other
30106007 | 55.5118 | 5.7087 | 118.13 | 881.8898 | Point | Industrial Processes | Chemical Manufacturing | Pharmaceutical Production | Crystallization | Industrial Processes - Chemical Manuf | ChemManf PharmaceuticalProd Crystallization | Active | Chemical & Allied Product Mfg | Other Chemical Mfg | Other
30106008 | 39.895 | 1.5092 | 114.35 | 732.2835 | Point | Industrial Processes | Chemical Manufacturing | Pharmaceutical Production | Exhaust System | Industrial Processes - Chemical Manuf | ChemManf PharmaceuticalProd ExhaustSys | Active | Chemical & Allied Product Mfg | Other Chemical Mfg | Other
30106009 | 44.8163 | 2.0997 | 158.63 | 755.9055 | Point | Industrial Processes | Chemical Manufacturing | Pharmaceutical Production | Air Dryer | Industrial Processes - Chemical Manuf | ChemManf PharmaceuticalProd AirDryr | Active | Chemical & Allied Product Mfg | Other Chemical Mfg | Other
30106010 | 50.7874 | 1.2139 | 155.03 | 1068.8977 | Point | Industrial Processes | Chemical Manufacturing | Pharmaceutical Production | Storage Vessel | Industrial Processes - Storage and Transfer | ChemManf PharmaceuticalProd StorVessel | Active | Storage & Transport | Organic Chemical Storage | Other
30106011 | 45.0131 | 1.1155 | 128.93 | 1175.1969 | Point | Industrial Processes | Chemical Manufacturing | Pharmaceutical Production | Coating Process | Industrial Processes - Chemical Manuf | ChemManf PharmaceuticalProd CoatngProc | Active | Chemical & Allied Product Mfg | Pharmaceutical Mfg | Other
30106012 | 36.6142 | 1.1155 | 131.27 | 2657.4804 | Point | Industrial Processes | Chemical Manufacturing | Pharmaceutical Production | Granulation Process | Industrial Processes - Chemical Manuf | ChemManf PharmaceuticalProd GranulationProc | Active | Chemical & Allied Product Mfg | Pharmaceutical Mfg | Other
30106022 | 46.4895 | 1.3123 | 116.51 | 1535.4331 | Point | Industrial Processes | Chemical Manufacturing | Pharmaceutical Production | Miscellaneous Fugitives | Industrial Processes - Chemical Manuf | 0 | Retired | Chemical & Allied Product Mfg | Pharmaceutical Mfg | Other
30106099 | 52.0997 | 1.5092 | 202.19 | 1320.8662 | Point | Industrial Processes | Chemical Manufacturing | Pharmaceutical Production | Other Not Classified | Industrial Processes - Chemical Manuf | ChemManf PharmaceuticalProd OtherNEC | Active | Chemical & Allied Product Mfg | Pharmaceutical Mfg | Other
30107002 | 38.4843 | 1.5092 | 149.99 | 1584.6457 | Point | Industrial Processes | Chemical Manufacturing | Inorganic Chemical Manufacturing (General) | Storage/Transfer | Industrial Processes - Storage and Transfer | ChemManf InorganicChemManfGeneral Stor/Tran | Active | Storage & Transport | Inorganic Chemical Storage | Other
30107101 | 259.5144 | 18.6024 | 1332.05 | 1505.9056 | Point | Industrial Processes | Chemical Manufacturing | Hydrogen | Reformer | Industrial Processes - Chemical Manuf | ChemManf Hydrogen Reformer | Active | Chemical & Allied Product Mfg | Inorganic Chemical Mfg | Other
30109101 | 50 | 0.88583 | 105.35 | 1212.5985 | Point | Industrial Processes | Chemical Manufacturing | Acetone/Ketone Production | Acetone: General | Industrial Processes - Chemical Manuf | ChemManf Acetone/Ketone AcetonGenrl | Active | Chemical & Allied Product Mfg | Organic Chemical Mfg | Socmi Reactor
30109105 | 45.6037 | 1.1155 | 671.27 | 1110.2363 | Point | Industrial Processes | Chemical Manufacturing | Acetone/Ketone Production | Methyl Ethyl Ketone | Industrial Processes - Chemical Manuf | ChemManf Acetone/Ketone MethylEthylKetone | Active | Chemical & Allied Product Mfg | Organic Chemical Mfg | Other
30109110 | 0 | 0 | 81.95 | 0 | Point | Industrial Processes | Chemical Manufacturing | Acetone/Ketone Production | Methyl Isobutyl Ketone | Industrial Processes - Chemical Manuf | ChemManf Acetone/Ketone MethylIsobutylKetone | Active | Chemical & Allied Product Mfg | Organic Chemical Mfg | Other
30109151 | 50 | 0.88583 | 108.95 | 1818.8977 | Point | Industrial Processes | Chemical Manufacturing | Acetone/Ketone Production | Acetone: Cumene Oxidation | Industrial Processes - Chemical Manuf | ChemManf Acetone/Ketone AcetonCumeneOxidation | Active | Chemical & Allied Product Mfg | Organic Chemical Mfg | Socmi Reactor
30109152 | 100 | 1.4108 | 108.95 | 1818.8977 | Point | Industrial Processes | Chemical Manufacturing | Acetone/Ketone Production | Acetone: CHP Concentrator | Industrial Processes - Chemical Manuf | ChemManf Acetone/Ketone AcetonCHPConc | Active | Chemical & Allied Product Mfg | Organic Chemical Mfg | Socmi Reactor
30109153 | 125 | 1.4108 | 108.95 | 1818.8977 | Point | Industrial Processes | Chemical Manufacturing | Acetone/Ketone Production | Acetone: Light-ends Distillation Vent | Industrial Processes - Chemical Manuf | ChemManf Acetone/Ketone AcetonLightEndsDistilVent | Active | Chemical & Allied Product Mfg | Organic Chemical Mfg | Socmi Distillation
30109180 | 9.2848 | 1.8045 | 113.45 | 1368.1103 | Point | Industrial Processes | Chemical Manufacturing | Acetone/Ketone Production | Acetone: Fugitive Emissions | Industrial Processes - Chemical Manuf | ChemManf Acetone/Ketone AcetonFugitv | Active | Chemical & Allied Product Mfg | Organic Chemical Mfg | Socmi Fugitives
30109199 | 53.8058 | 0.88583 | 260.69 | 2039.3701 | Point | Industrial Processes | Chemical Manufacturing | Acetone/Ketone Production | Ketone: Other Not Classified | Industrial Processes - Chemical Manuf | ChemManf Acetone/Ketone KetoneOtherNEC | Active | Chemical & Allied Product Mfg | Organic Chemical Mfg | Socmi Reactor
30110002 | 125 | 3.5105 | 189.95 | 2387.7954 | Point | Industrial Processes | Chemical Manufacturing | Maleic Anhydride | Product Recovery Absorber | Industrial Processes - Chemical Manuf | ChemManf MaleicAnhydride ProdRecAbsorber | Active | Chemical & Allied Product Mfg | Organic Chemical Mfg | Socmi Reactor
30110003 | 8.0052 | 0.19685 | 101.93 | 3179.134 | Point | Industrial Processes | Chemical Manufacturing | Maleic Anhydride | Vacuum System Vent | Industrial Processes - Chemical Manuf | ChemManf MaleicAnhydride VacuumSysVent | Active | Chemical & Allied Product Mfg | Organic Chemical Mfg | Other
30110004 | 54.9869 | 0.7874 | 67.01 | 1055.1181 | Point | Industrial Processes | Chemical Manufacturing | Maleic Anhydride | Briquetting | Industrial Processes - Chemical Manuf | ChemManf MaleicAnhydride Briquetting | Active | Chemical & Allied Product Mfg | Organic Chemical Mfg | Other
30110080 | 20.0131 | 2.6903 | 102.29 | 1793.3071 | Point | Industrial Processes | Chemical Manufacturing | Maleic Anhydride | Fugitive Emissions | Industrial Processes - Chemical Manuf | ChemManf MaleicAnhydride Fugitv | Active | Chemical & Allied Product Mfg | Organic Chemical Mfg | Socmi Fugitives
30110099 | 60.8924 | 2.9856 | 320.09 | 1956.693 | Point | Industrial Processes | Chemical Manufacturing | Maleic Anhydride | Other Not Classified | Industrial Processes - Chemical Manuf | ChemManf MaleicAnhydride OtherNEC | Active | Chemical & Allied Product Mfg | Organic Chemical Mfg | Socmi Reactor
30111103 | 11.7126 | 2.2966 | 108.95 | 2730.315 | Point | Industrial Processes | Chemical Manufacturing | Asbestos Chemical | Brake Line/Grinding | Industrial Processes - Chemical Manuf | ChemManf Asbestos BrakeLine/Grinding | Active | Chemical & Allied Product Mfg | Other Chemical Mfg | Other
30111199 | 23.1955 | 2.3294 | 70.43 | 4190.945 | Point | Industrial Processes | Chemical Manufacturing | Asbestos Chemical | Not Classified | Industrial Processes - Chemical Manuf | ChemManf Asbestos NEC | Active | Chemical & Allied Product Mfg | Other Chemical Mfg | Other
30111201 | 50 | 0.98425 | 531.95 | 419.2914 | Point | Industrial Processes | Chemical Manufacturing | Elemental Phosphorous | Calciner | Industrial Processes - Chemical Manuf | ChemManf ElementalPhosphorous Calciner | Active | Chemical & Allied Product Mfg | Inorganic Chemical Mfg | Other
30111202 | 75 | 1.706 | 799.97 | 1.9685 | Point | Industrial Processes | Chemical Manufacturing | Elemental Phosphorous | Furnace | Industrial Processes - Chemical Manuf | ChemManf ElementalPhosphorous Furn | Active | Chemical & Allied Product Mfg | Inorganic Chemical Mfg | Other
30111299 | 14.0092 | 1.706 | 104.09 | 948.8189 | Point | Industrial Processes | Chemical Manufacturing | Elemental Phosphorous | Other Not Classified | Industrial Processes - Chemical Manuf | ChemManf ElementalPhosphorous OtherNEC | Active | Chemical & Allied Product Mfg | Inorganic Chemical Mfg | Other
30111301 | 22.0144 | 1.6076 | 151.07 | 5903.5435 | Point | Industrial Processes | Chemical Manufacturing | Boric Acid | Dryer | Industrial Processes - Chemical Manuf | ChemManf BoricAcid Dryr | Active | Chemical & Allied Product Mfg | Inorganic Chemical Mfg | Other
30111401 | 64.9934 | 3.4121 | 142.07 | 1055.1181 | Point | Industrial Processes | Chemical Manufacturing | Potassium Chloride | Dryer | Industrial Processes - Chemical Manuf | ChemManf PotassiumChloride Dryr | Active | Chemical & Allied Product Mfg | Inorganic Chemical Mfg | Other
30111506 | 50 | 2.9856 | 167.09 | 905.5118 | Point | Industrial Processes | Chemical Manufacturing | Aluminum Sulfate Manufacturing | Cooker | Industrial Processes - Chemical Manuf | ChemManf AluminmSulfateManf Cooker | Active | Chemical & Allied Product Mfg | Agricultural Chemical Mfg | Other
30112001 | 81.2992 | 16.4042 | 644.63 | 1104.3307 | Point | Industrial Processes | Chemical Manufacturing | Formaldahyde, Acrolein, Acetaldehyde, Butyraldehyde | Formaldehyde: Silver Catalyst | Industrial Processes - Chemical Manuf | ChemManf VariousSeeSCCLev3 SeeSCCLev4 | Active | Chemical & Allied Product Mfg | Organic Chemical Mfg | Socmi Reactor
30112002 | 54.6916 | 1.3123 | 176.99 | 1584.6457 | Point | Industrial Processes | Chemical Manufacturing | Formaldahyde, Acrolein, Acetaldehyde, Butyraldehyde | Formaldehyde: Mixed Oxide Catalyst | Industrial Processes - Chemical Manuf | ChemManf VariousSeeSCCLev3 SeeSCCLev4 | Active | Chemical & Allied Product Mfg | Organic Chemical Mfg | Socmi Reactor
30112005 | 49.1142 | 2.1982 | 236.21 | 1883.8583 | Point | Industrial Processes | Chemical Manufacturing | Formaldahyde, Acrolein, Acetaldehyde, Butyraldehyde | Formaldehyde: Absorber Vent | Industrial Processes - Chemical Manuf | ChemManf VariousSeeSCCLev3 SeeSCCLev4 | Active | Chemical & Allied Product Mfg | Organic Chemical Mfg | Other
30112006 | 43.9961 | 0.3937 | 115.61 | 726.378 | Point | Industrial Processes | Chemical Manufacturing | Formaldahyde, Acrolein, Acetaldehyde, Butyraldehyde | Formaldehyde: Fractionator Vent | Industrial Processes - Chemical Manuf | ChemManf VariousSeeSCCLev3 SeeSCCLev4 | Active | Chemical & Allied Product Mfg | Organic Chemical Mfg | Other
30112007 | 45.21 | 3.2152 | 205.07 | 2208.6615 | Point | Industrial Processes | Chemical Manufacturing | Formaldahyde, Acrolein, Acetaldehyde, Butyraldehyde | Formaldehyde: Fugitive Emissions | Industrial Processes - Chemical Manuf | ChemManf VariousSeeSCCLev3 FormaldehydeFugitv | Active | Chemical & Allied Product Mfg | Organic Chemical Mfg | Socmi Fugitives
30112011 | 58.1037 | 1.5092 | 98.69 | 3431.1025 | Point | Industrial Processes | Chemical Manufacturing | Formaldahyde, Acrolein, Acetaldehyde, Butyraldehyde | Acetaldehyde from Ethylene | Industrial Processes - Chemical Manuf | ChemManf VariousSeeSCCLev3 SeeSCCLev4 | Active | Chemical & Allied Product Mfg | Organic Chemical Mfg | Socmi Reactor
30112021 | 47.0144 | 29.79 | 1100.75 | 366.1417 | Point | Industrial Processes | Chemical Manufacturing | Formaldahyde, Acrolein, Acetaldehyde, Butyraldehyde | Butyraldehyde: General | Industrial Processes - Chemical Manuf | ChemManf VariousSeeSCCLev3 ButyraldehydeGeneral | Active | Chemical & Allied Product Mfg | Organic Chemical Mfg | Other
30112099 | 8.0052 | 1.6076 | 95.45 | 1122.0473 | Point | Industrial Processes | Chemical Manufacturing | Formaldahyde, Acrolein, Acetaldehyde, Butyraldehyde | Acrolein: Other Not Classified | Industrial Processes - Chemical Manuf | ChemManf VariousSeeSCCLev3 AcroleinOtherNEC | Active | Chemical & Allied Product Mfg | Organic Chemical Mfg | Terephthalic Acid Mfg
30112199 | 41.7979 | 1.9029 | 143.15 | 1553.1497 | Point | Industrial Processes | Chemical Manufacturing | Organic Dyes/Pigments | Other Not Classified | Industrial Processes - Chemical Manuf | ChemManf OrganicDyes/Pigments OtherNEC | Active | Chemical & Allied Product Mfg | Organic Chemical Mfg | Other
30112501 | 50 | 0.098425 | 83.03 | 72.8346 | Point | Industrial Processes | Chemical Manufacturing | Chlorine Derivatives | Ethylene Dichloride via Oxychlorination | Industrial Processes - Chemical Manuf | ChemManf ChlorinDerivatves SeeSCCLev4 | Active | Chemical & Allied Product Mfg | Organic Chemical Mfg | Socmi Reactor
30112502 | 45.0131 | 16.6995 | 498.65 | 11.811 | Point | Industrial Processes | Chemical Manufacturing | Chlorine Derivatives | Ethylene Dichloride via Direct Chlorination | Industrial Processes - Chemical Manuf | ChemManf ChlorinDerivatves SeeSCCLev4 | Active | Chemical & Allied Product Mfg | Organic Chemical Mfg | Socmi Reactor
30112504 | 100 | 1.5092 | 171.95 | 1559.0552 | Point | Industrial Processes | Chemical Manufacturing | Chlorine Derivatives | Ethylene Dichloride: Caustic Scrubber | Industrial Processes - Chemical Manuf | ChemManf ChlorinDerivatves SeeSCCLev4 | Active | Chemical & Allied Product Mfg | Organic Chemical Mfg | Other
30112505 | 74.5079 | 1.5092 | 142.43 | 1649.6064 | Point | Industrial Processes | Chemical Manufacturing | Chlorine Derivatives | Ethylene Dichloride: Reactor Vessel | Industrial Processes - Chemical Manuf | ChemManf ChlorinDerivatves SeeSCCLev4 | Active | Chemical & Allied Product Mfg | Organic Chemical Mfg | Socmi Reactor
30112509 | 34.9081 | 2.0013 | 120.29 | 1464.567 | Point | Industrial Processes | Chemical Manufacturing | Chlorine Derivatives | Ethylene Dichloride: Fugitive Emissions | Industrial Processes - Chemical Manuf | ChemManf ChlorinDerivatves SeeSCCLev4 | Active | Chemical & Allied Product Mfg | Organic Chemical Mfg | Socmi Fugitives
30112510 | 27.1982 | 1.5092 | 130.73 | 1356.2993 | Point | Industrial Processes | Chemical Manufacturing | Chlorine Derivatives | Chloromethanes: General | Industrial Processes - Chemical Manuf | ChemManf ChlorinDerivatves ChloromethanesGeneral | Active | Chemical & Allied Product Mfg | Organic Chemical Mfg | Socmi Reactor
30112514 | 12.0079 | 2.5919 | 114.89 | 1883.8583 | Point | Industrial Processes | Chemical Manufacturing | Chlorine Derivatives | Chloromethanes: Fugitive Emissions | Industrial Processes - Chemical Manuf | ChemManf ChlorinDerivatves ChloromethanesFugitv | Active | Chemical & Allied Product Mfg | Organic Chemical Mfg | Socmi Fugitives
30112515 | 54.9869 | 2.0013 | 117.05 | 4049.2127 | Point | Industrial Processes | Chemical Manufacturing | Chlorine Derivatives | Ethyl Chloride: General | Industrial Processes - Chemical Manuf | ChemManf ChlorinDerivatves EthylChloridGeneral | Active | Chemical & Allied Product Mfg | Organic Chemical Mfg | Socmi Reactor
30112520 | 68.9961 | 1.5092 | 77.09 | 450.7874 | Point | Industrial Processes | Chemical Manufacturing | Chlorine Derivatives | Perchloroethylene: General | Industrial Processes - Chemical Manuf | ChemManf ChlorinDerivatves PERCGeneral | Active | Chemical & Allied Product Mfg | Organic Chemical Mfg | Other
30112524 | 0 | 0 | 81.95 | 0 | Point | Industrial Processes | Chemical Manufacturing | Chlorine Derivatives | Perchloroethylene: Fugitive Emissions | Industrial Processes - Chemical Manuf | ChemManf ChlorinDerivatves PERCFugitv | Active | Chemical & Allied Product Mfg | Organic Chemical Mfg | Socmi Fugitives
30112525 | 27.2966 | 10.794 | 107.15 | 935.0394 | Point | Industrial Processes | Chemical Manufacturing | Chlorine Derivatives | Trichloroethane: General | Industrial Processes - Chemical Manuf | ChemManf ChlorinDerivatves TrichloroethaneGeneral | Active | Chemical & Allied Product Mfg | Organic Chemical Mfg | Other
30112526 | 39.9934 | 0.68898 | 104.09 | 1883.8583 | Point | Industrial Processes | Chemical Manufacturing | Chlorine Derivatives | Trichloroethane: HCl Absorber Vent | Industrial Processes - Chemical Manuf | ChemManf ChlorinDerivatves SeeSCCLev4 | Active | Chemical & Allied Product Mfg | Organic Chemical Mfg | Other
30112529 | 0 | 0 | 81.95 | 0 | Point | Industrial Processes | Chemical Manufacturing | Chlorine Derivatives | Trichloroethane: Fugitive Emissions | Industrial Processes - Chemical Manuf | ChemManf ChlorinDerivatves TrichloroethaneFugitv | Active | Chemical & Allied Product Mfg | Organic Chemical Mfg | Socmi Fugitives
30112533 | 45.9974 | 2.5919 | 112.01 | 1883.8583 | Point | Industrial Processes | Chemical Manufacturing | Chlorine Derivatives | Trichloroethylene: Product Drying Column | Industrial Processes - Chemical Manuf | ChemManf ChlorinDerivatves SeeSCCLev4 | Active | Chemical & Allied Product Mfg | Organic Chemical Mfg | Other
30112534 | 12.5 | 2.5919 | 108.95 | 1883.8583 | Point | Industrial Processes | Chemical Manufacturing | Chlorine Derivatives | Trichloroethylene: Fugitive Emissions | Industrial Processes - Chemical Manuf | ChemManf ChlorinDerivatves TrichloroethylenFugitv | Active | Chemical & Allied Product Mfg | Organic Chemical Mfg | Socmi Fugitives
30112535 | 30.5118 | 2.1982 | 148.19 | 1883.8583 | Point | Industrial Processes | Chemical Manufacturing | Chlorine Derivatives | Chlorobenzenes: General | Industrial Processes - Chemical Manuf | ChemManf ChlorinDerivatves ChlorobenzenesGeneral | Active | Chemical & Allied Product Mfg | Organic Chemical Mfg | Other
30112540 | 100 | 1.1155 | 107.69 | 1332.6772 | Point | Industrial Processes | Chemical Manufacturing | Chlorine Derivatives | Vinyl Chloride: General | Industrial Processes - Chemical Manuf | ChemManf ChlorinDerivatves VinylChloridGeneral | Active | Chemical & Allied Product Mfg | Organic Chemical Mfg | Socmi Reactor
30112541 | 85.105 | 1.9029 | 225.95 | 911.4174 | Point | Industrial Processes | Chemical Manufacturing | Chlorine Derivatives | Vinyl Chloride: Cracking Furnace | Industrial Processes - Chemical Manuf | ChemManf ChlorinDerivatves SeeSCCLev4 | Active | Chemical & Allied Product Mfg | Organic Chemical Mfg | Other
30112542 | 100 | 6.0039 | 175.01 | 2537.4017 | Point | Industrial Processes | Chemical Manufacturing | Chlorine Derivatives | Vinyl Chloride: HCl Recovery | Industrial Processes - Chemical Manuf | ChemManf ChlorinDerivatves VinylChloridHClRec | Active | Chemical & Allied Product Mfg | Organic Chemical Mfg | Other
30112544 | 100 | 6.0039 | 175.01 | 2537.4017 | Point | Industrial Processes | Chemical Manufacturing | Chlorine Derivatives | Dichloroethane: Drying Column | Industrial Processes - Chemical Manuf | ChemManf ChlorinDerivatves DichloroethaneDryngCol | Active | Chemical & Allied Product Mfg | Organic Chemical Mfg | Other
30112547 | 45.9974 | 1.3123 | 227.39 | 2358.2678 | Point | Industrial Processes | Chemical Manufacturing | Chlorine Derivatives | Vinyl Chloride: Cracking Furnace Decoking | Industrial Processes - Chemical Manuf | ChemManf ChlorinDerivatves SeeSCCLev4 | Active | Chemical & Allied Product Mfg | Organic Chemical Mfg | Other
30112556 | 60.0066 | 1.1483 | 207.95 | 1379.9213 | Point | Industrial Processes | Chemical Manufacturing | Chlorine Derivatives | Chloromethanes via MH & MCC Processes: Inert-gas Purge Vent | Industrial Processes - Chemical Manuf | ChemManf ChlorinDerivatves SeeSCCLev4 | Active | Chemical & Allied Product Mfg | Organic Chemical Mfg | Other
30112599 | 41.3058 | 0.98425 | 157.37 | 515.748 | Point | Industrial Processes | Chemical Manufacturing | Chlorine Derivatives | Other Not Classified | Industrial Processes - Chemical Manuf | ChemManf ChlorinDerivatves OtherNEC | Active | Chemical & Allied Product Mfg | Organic Chemical Mfg | Socmi Reactor
30112699 | 32.185 | 0.3937 | 154.85 | 1307.0867 | Point | Industrial Processes | Chemical Manufacturing | Brominated Organics | Bromine Organics | Industrial Processes - Chemical Manuf | ChemManf BrominatedOrganics BromineOrganics | Active | Chemical & Allied Product Mfg | Organic Chemical Mfg | Other
30112701 | 98.7861 | 2.4934 | 149.27 | 4151.5749 | Point | Industrial Processes | Chemical Manufacturing | Fluorocarbons/Chlorofluorocarbons | General | Industrial Processes - Chemical Manuf | ChemManf FluorocarbonChlorofluorocarbn General | Active | Chemical & Allied Product Mfg | Organic Chemical Mfg | Other
30112702 | 118.0118 | 0.098425 | 81.95 | 3978.3466 | Point | Industrial Processes | Chemical Manufacturing | Fluorocarbons/Chlorofluorocarbons | Distillation Column | Industrial Processes - Chemical Manuf | ChemManf FluorocarbonChlorofluorocarbn SeeSCCLev4 | Active | Chemical & Allied Product Mfg | Organic Chemical Mfg | Socmi Distillation
30112730 | 53.2152 | 1.3123 | 173.93 | 2255.9056 | Point | Industrial Processes | Chemical Manufacturing | Fluorocarbons/Chlorofluorocarbons | Chlorofluorocarbon 23/22 | Industrial Processes - Chemical Manuf | ChemManf FluorocarbonChlorofluorocarbn SeeSCCLev4 | Active | Chemical & Allied Product Mfg | Organic Chemical Mfg | Other
30113003 | 51.5092 | 1.706 | 154.49 | 2250.0001 | Point | Industrial Processes | Chemical Manufacturing | Ammonium Sulfate (Use 3-01-210 for Caprolactum Production) | Process Vents | Industrial Processes - Chemical Manuf | 0 | Retired | Chemical & Allied Product Mfg | Agricultural Chemical Mfg | Other
30113004 | 49.0157 | 2.0997 | 142.25 | 2820.8662 | Point | Industrial Processes | Chemical Manufacturing | Ammonium Sulfate | Caprolactam By-product: Rotary Dryer | Industrial Processes - Chemical Manuf | ChemManf AmmoniumSulfate CaprolactamBy-prodRotDryr | Active | Chemical & Allied Product Mfg | Agricultural Chemical Mfg | Other
30113006 | 45.0131 | 0.29528 | 151.97 | 1055.1181 | Point | Industrial Processes | Chemical Manufacturing | Ammonium Sulfate | Caprolactam By-product: Crystallizer (Evaporator) | Industrial Processes - Chemical Manuf | ChemManf AmmoniumSulfate SeeSCCLev4 | Active | Chemical & Allied Product Mfg | Agricultural Chemical Mfg | Other
30113201 | 62.0079 | 1.4108 | 74.93 | 960.63 | Point | Industrial Processes | Chemical Manufacturing | Organic Acid Manufacturing | Acetic Acid via Methanol | Industrial Processes - Chemical Manuf | ChemManf OrganicAcidManf AceticAcidviaMethanol | Active | Chemical & Allied Product Mfg | Organic Chemical Mfg | Socmi Reactor
30113210 | 70.5053 | 5.1837 | 612.59 | 246.063 | Point | Industrial Processes | Chemical Manufacturing | Organic Acid Manufacturing | Acetic Acid via Acetaldehyde | Industrial Processes - Chemical Manuf | ChemManf OrganicAcidManf AceticAcidviaAcetaldehyde | Active | Chemical & Allied Product Mfg | Organic Chemical Mfg | Socmi Reactor
30113221 | 85.105 | 8.9895 | 392.63 | 767.7166 | Point | Industrial Processes | Chemical Manufacturing | Organic Acid Manufacturing | General: Acrylic Acid | Industrial Processes - Chemical Manuf | ChemManf OrganicAcidManf GeneralAcrylicAcid | Active | Chemical & Allied Product Mfg | Organic Chemical Mfg | Other
30113223 | 200 | 6.9882 | 221.99 | 1860.2363 | Point | Industrial Processes | Chemical Manufacturing | Organic Acid Manufacturing | Extraction Column | Industrial Processes - Chemical Manuf | ChemManf OrganicAcidManf ExtractionCol | Active | Chemical & Allied Product Mfg | Organic Chemical Mfg | Other
30113224 | 200 | 6.9882 | 221.99 | 1860.2363 | Point | Industrial Processes | Chemical Manufacturing | Organic Acid Manufacturing | Vacuum System | Industrial Processes - Chemical Manuf | ChemManf OrganicAcidManf VacuumSys | Active | Chemical & Allied Product Mfg | Organic Chemical Mfg | Other
30113227 | 12.5984 | 6.0039 | 148.37 | 299.2126 | Point | Industrial Processes | Chemical Manufacturing | Organic Acid Manufacturing | Fugitive Emissions | Industrial Processes - Chemical Manuf | ChemManf OrganicAcidManf Fugitv | Active | Chemical & Allied Product Mfg | Organic Chemical Mfg | Socmi Fugitives
30113299 | 52.9856 | 4.6916 | 291.83 | 750 | Point | Industrial Processes | Chemical Manufacturing | Organic Acid Manufacturing | Other Not Classified | Industrial Processes - Chemical Manuf | ChemManf OrganicAcidManf OtherNEC | Active | Chemical & Allied Product Mfg | Organic Chemical Mfg | Terephthalic Acid Mfg
30113301 | 20.0131 | 0.3937 | 160.25 | 1344.4882 | Point | Industrial Processes | Chemical Manufacturing | Acetic Anhydride | General | Industrial Processes - Chemical Manuf | ChemManf AceticAnhydride General | Active | Chemical & Allied Product Mfg | Organic Chemical Mfg | Other
30113302 | 39.9934 | 0.7874 | 583.97 | 1344.4882 | Point | Industrial Processes | Chemical Manufacturing | Acetic Anhydride | Reactor By-product Gas Vent | Industrial Processes - Chemical Manuf | ChemManf AceticAnhydride ReactrBy-prodGasVent | Active | Chemical & Allied Product Mfg | Organic Chemical Mfg | Socmi Reactor
30113710 | 22.0144 | 2.0013 | 111.47 | 269.685 | Point | Industrial Processes | Chemical Manufacturing | Esters Production | Butyl Acrylate | Industrial Processes - Chemical Manuf | ChemManf EstersProd ButylAcrylate | Active | Chemical & Allied Product Mfg | Organic Chemical Mfg | Other
30113799 | 33.9895 | 1.5092 | 157.73 | 450.7874 | Point | Industrial Processes | Chemical Manufacturing | Esters Production | Acrylates: Specify in Comments | Industrial Processes - Chemical Manuf | ChemManf EstersProd AcrylatesSpecifyinComnts | Active | Chemical & Allied Product Mfg | Organic Chemical Mfg | Socmi Reactor
30114001 | 8.4974 | 25.8858 | 202.55 | 641.7323 | Point | Industrial Processes | Chemical Manufacturing | Acetylene Producion | Raw Material Handling | Industrial Processes - Chemical Manuf | ChemManf Acetylene RawMatHandlg | Active | Chemical & Allied Product Mfg | Organic Chemical Mfg | Other
30114002 | 29.9869 | 2.1654 | 79.97 | 4055.1182 | Point | Industrial Processes | Chemical Manufacturing | Acetylene Producion | Grinding/Milling | Industrial Processes - Chemical Manuf | ChemManf Acetylene Grinding/Milling | Active | Chemical & Allied Product Mfg | Organic Chemical Mfg | Other
30114003 | 54.0026 | 22.4081 | 457.07 | 720.4725 | Point | Industrial Processes | Chemical Manufacturing | Acetylene Producion | Mixing | Industrial Processes - Chemical Manuf | ChemManf Acetylene Mix | Active | Chemical & Allied Product Mfg | Organic Chemical Mfg | Other
30114005 | 122.9987 | 29.6916 | 937.85 | 395.6693 | Point | Industrial Processes | Chemical Manufacturing | Acetylene Producion | General | Industrial Processes - Chemical Manuf | ChemManf Acetylene General | Active | Chemical & Allied Product Mfg | Organic Chemical Mfg | Socmi Reactor
30115201 | 184.2848 | 6.4961 | 362.39 | 1446.8504 | Point | Industrial Processes | Chemical Manufacturing | Bisphenol A | General | Industrial Processes - Chemical Manuf | ChemManf BisphenolA General | Active | Chemical & Allied Product Mfg | Organic Chemical Mfg | Other
30115301 | 66.2074 | 17.3885 | 255.29 | 413.3858 | Point | Industrial Processes | Chemical Manufacturing | Butadiene | General | Industrial Processes - Chemical Manuf | ChemManf Butadiene General | Active | Chemical & Allied Product Mfg | Organic Chemical Mfg | Socmi Reactor
30115320 | 18.0118 | 1.2139 | 1631.93 | 198.8189 | Point | Industrial Processes | Chemical Manufacturing | Butadiene | n-Butene Process: Total | Industrial Processes - Chemical Manuf | ChemManf Butadiene n-ButeneProcTotal | Active | Chemical & Allied Product Mfg | Organic Chemical Mfg | Other
30115380 | 25.1969 | 1.9029 | 195.35 | 102.3622 | Point | Industrial Processes | Chemical Manufacturing | Butadiene | Fugitive Emissions | Industrial Processes - Chemical Manuf | ChemManf Butadiene Fugitv | Active | Chemical & Allied Product Mfg | Organic Chemical Mfg | Socmi Fugitives
30115601 | 49.311 | 11.9094 | 686.39 | 846.4567 | Point | Industrial Processes | Chemical Manufacturing | Cumene | General | Industrial Processes - Chemical Manuf | ChemManf Cumene General | Active | Chemical & Allied Product Mfg | Organic Chemical Mfg | Other
30115604 | 43.0118 | 1.3123 | 126.95 | 90.5512 | Point | Industrial Processes | Chemical Manufacturing | Cumene | Aluminum Chloride Catalyst Process: Wash-Decant System Vent | Industrial Processes - Chemical Manuf | ChemManf Cumene AlClCatalystProcWashDecantSysVent | Active | Chemical & Allied Product Mfg | Organic Chemical Mfg | Other
30115701 | 14.9934 | 0.98425 | 112.01 | 468.504 | Point | Industrial Processes | Chemical Manufacturing | Cyclohexane | General | Industrial Processes - Chemical Manuf | ChemManf Cyclohexane General | Active | Chemical & Allied Product Mfg | Organic Chemical Mfg | Other
30115703 | 1.8701 | 0.29528 | 220.73 | 627.9528 | Point | Industrial Processes | Chemical Manufacturing | Cyclohexane | Pumps/Valves/Compressors | Industrial Processes - Chemical Manuf | ChemManf Cyclohexane Pumps/Valves/Compressors | Active | Chemical & Allied Product Mfg | Organic Chemical Mfg | Other
30115704 | 26.5092 | 34.0879 | 108.95 | 0 | Point | Industrial Processes | Chemical Manufacturing | Cyclohexane | Catalyst Replacement | Industrial Processes - Chemical Manuf | ChemManf Cyclohexane CatalystReplacement | Active | Chemical & Allied Product Mfg | Organic Chemical Mfg | Other
30115780 | 25 | 3.084 | 153.05 | 131.8898 | Point | Industrial Processes | Chemical Manufacturing | Cyclohexane | Fugitive Emissions | Industrial Processes - Chemical Manuf | ChemManf Cyclohexane Fugitv | Active | Chemical & Allied Product Mfg | Organic Chemical Mfg | Socmi Fugitives
30115801 | 64.9934 | 0.98425 | 135.95 | 179.1339 | Point | Industrial Processes | Chemical Manufacturing | Cyclohexanone/Cyclohexanol | General | Industrial Processes - Chemical Manuf | ChemManf Cyclohexanone/Cyclohexanol General | Active | Chemical & Allied Product Mfg | Organic Chemical Mfg | Other
30115802 | 12.9921 | 1.5092 | 565.97 | 3960.63 | Point | Industrial Processes | Chemical Manufacturing | Cyclohexanone/Cyclohexanol | High Pressure Scrubber Vent | Industrial Processes - Chemical Manuf | ChemManf Cyclohexanone/Cyclohexanol SeeSCCLev4 | Active | Chemical & Allied Product Mfg | Organic Chemical Mfg | Other
30115803 | 14.9934 | 0.29528 | 108.95 | 6198.8191 | Point | Industrial Processes | Chemical Manufacturing | Cyclohexanone/Cyclohexanol | Low Pressure Scrubber Vent | Industrial Processes - Chemical Manuf | ChemManf Cyclohexanone/Cyclohexanol SeeSCCLev4 | Active | Chemical & Allied Product Mfg | Organic Chemical Mfg | Other
30115821 | 62.5 | 0.88583 | 118.49 | 2850.3938 | Point | Industrial Processes | Chemical Manufacturing | Cyclohexanone/Cyclohexanol | Hydrogenation Reactor Vent | Industrial Processes - Chemical Manuf | ChemManf Cyclohexanone/Cyclohexanol SeeSCCLev4 | Active | Chemical & Allied Product Mfg | Organic Chemical Mfg | Other
30115822 | 39.5013 | 1.1155 | 130.55 | 1061.0237 | Point | Industrial Processes | Chemical Manufacturing | Cyclohexanone/Cyclohexanol | Distillation Vent | Industrial Processes - Chemical Manuf | ChemManf Cyclohexanone/Cyclohexanol DistillatnVent | Active | Chemical & Allied Product Mfg | Organic Chemical Mfg | Socmi Distillation
30115880 | 33.9895 | 0.29528 | 162.05 | 6198.8191 | Point | Industrial Processes | Chemical Manufacturing | Cyclohexanone/Cyclohexanol | Fugitive Emissions | Industrial Processes - Chemical Manuf | ChemManf Cyclohexanone/Cyclohexanol Fugitv | Active | Chemical & Allied Product Mfg | Organic Chemical Mfg | Socmi Fugitives
30116701 | 39.9934 | 2.4934 | 188.15 | 1043.3071 | Point | Industrial Processes | Chemical Manufacturing | Vinyl Acetate | General | Industrial Processes - Chemical Manuf | ChemManf VinylAcetate General | Active | Chemical & Allied Product Mfg | Organic Chemical Mfg | Socmi Reactor
30116702 | 51.3123 | 1.1155 | 598.01 | 444.8819 | Point | Industrial Processes | Chemical Manufacturing | Vinyl Acetate | Inert-gas Purge Vent | Industrial Processes - Chemical Manuf | ChemManf VinylAcetate Inert-gasPurgeVent | Active | Chemical & Allied Product Mfg | Organic Chemical Mfg | Other
30116703 | 37.7953 | 6.4961 | 236.93 | 960.63 | Point | Industrial Processes | Chemical Manufacturing | Vinyl Acetate | CO2 Purge Vent | Industrial Processes - Chemical Manuf | ChemManf VinylAcetate CO2PurgeVent | Active | Chemical & Allied Product Mfg | Organic Chemical Mfg | Other
30116704 | 39.9934 | 0.49213 | 101.93 | 2088.5827 | Point | Industrial Processes | Chemical Manufacturing | Vinyl Acetate | Inhibitor Mix Tank Discharge | Industrial Processes - Chemical Manuf | ChemManf VinylAcetate InhibitorMixTankDischrg | Active | Chemical & Allied Product Mfg | Organic Chemical Mfg | Other
30116780 | 10.4003 | 3.3136 | 108.95 | 960.63 | Point | Industrial Processes | Chemical Manufacturing | Vinyl Acetate | Fugitive Emissions | Industrial Processes - Chemical Manuf | ChemManf VinylAcetate Fugitv | Active | Chemical & Allied Product Mfg | Organic Chemical Mfg | Socmi Fugitives
30116799 | 39.9934 | 1.9029 | 178.07 | 744.0945 | Point | Industrial Processes | Chemical Manufacturing | Vinyl Acetate | Other Not Classified | Industrial Processes - Chemical Manuf | ChemManf VinylAcetate OtherNEC | Active | Chemical & Allied Product Mfg | Organic Chemical Mfg | Socmi Reactor
30116901 | 43.0118 | 0.29528 | 109.49 | 755.9055 | Point | Industrial Processes | Chemical Manufacturing | Ethyl Benzene | General | Industrial Processes - Chemical Manuf | ChemManf EthylBenzene General | Active | Chemical & Allied Product Mfg | Organic Chemical Mfg | Socmi Reactor
30116902 | 54.9869 | 0.29528 | 112.01 | 1860.2363 | Point | Industrial Processes | Chemical Manufacturing | Ethyl Benzene | Alkylation Reactor Vent | Industrial Processes - Chemical Manuf | ChemManf EthylBenzene AlkylationReactrVent | Active | Chemical & Allied Product Mfg | Organic Chemical Mfg | Socmi Reactor
30116980 | 12.3032 | 0.88583 | 171.59 | 78.7402 | Point | Industrial Processes | Chemical Manufacturing | Ethyl Benzene | Fugitive Emissions | Industrial Processes - Chemical Manuf | ChemManf EthylBenzene Fugitv | Active | Chemical & Allied Product Mfg | Organic Chemical Mfg | Socmi Fugitives
30117401 | 52.5919 | 9.2848 | 401.09 | 2003.9371 | Point | Industrial Processes | Chemical Manufacturing | Ethylene Oxide | General | Industrial Processes - Chemical Manuf | ChemManf EthyleneOxide General | Active | Chemical & Allied Product Mfg | Organic Chemical Mfg | Ethylene Oxide Mfg
30117421 | 93.3071 | 0.7874 | 221.81 | 6161.4175 | Point | Industrial Processes | Chemical Manufacturing | Ethylene Oxide | Stripper Purge Vent | Industrial Processes - Chemical Manuf | ChemManf EthyleneOxide StripperPurgeVent | Active | Chemical & Allied Product Mfg | Organic Chemical Mfg | Ethylene Oxide Mfg
30117480 | 65.7152 | 16.0105 | 152.15 | 1901.5749 | Point | Industrial Processes | Chemical Manufacturing | Ethylene Oxide | Fugitive Emissions | Industrial Processes - Chemical Manuf | ChemManf EthyleneOxide Fugitv | Active | Chemical & Allied Product Mfg | Organic Chemical Mfg | Ethylene Oxide Mfg
30117601 | 62.9921 | 2.5919 | 1532.03 | 779.5276 | Point | Industrial Processes | Chemical Manufacturing | Glycerin (Glycerol) | General | Industrial Processes - Chemical Manuf | ChemManf Glycerin/Glycerol General | Active | Chemical & Allied Product Mfg | Organic Chemical Mfg | Other
30117617 | 60.0066 | 20.0131 | 101.93 | 1464.567 | Point | Industrial Processes | Chemical Manufacturing | Glycerin (Glycerol) | Product Distillation Column | Industrial Processes - Chemical Manuf | 0 | Retired | Chemical & Allied Product Mfg | Organic Chemical Mfg | Socmi Distillation
30117618 | 53.3465 | 19.3241 | 148.73 | 2450.7875 | Point | Industrial Processes | Chemical Manufacturing | Glycerin (Glycerol) | Cooling Tower | Industrial Processes - Chemical Manuf | ChemManf Glycerin/Glycerol CoolingTower | Active | Chemical & Allied Product Mfg | Organic Chemical Mfg | Other
30117631 | 25 | 0.29528 | 86.99 | 0 | Point | Industrial Processes | Chemical Manufacturing | Glycerin (Glycerol) | Light-ends Stripper | Industrial Processes - Chemical Manuf | ChemManf Glycerin/Glycerol Light-endsStripper | Active | Chemical & Allied Product Mfg | Organic Chemical Mfg | Other
30117680 | 0 | 0.19685 | 81.95 | 0 | Point | Industrial Processes | Chemical Manufacturing | Glycerin (Glycerol) | Fugitive Emissions | Industrial Processes - Chemical Manuf | ChemManf Glycerin/Glycerol Fugitv | Active | Chemical & Allied Product Mfg | Organic Chemical Mfg | Socmi Fugitives
30118101 | 42.29 | 7.6115 | 141.35 | 425.1969 | Point | Industrial Processes | Chemical Manufacturing | Toluene Diisocyanate | General | Industrial Processes - Chemical Manuf | ChemManf TolueneDiisocyanate General | Active | Chemical & Allied Product Mfg | Organic Chemical Mfg | Socmi Reactor
30118110 | 19.2913 | 0.3937 | 139.55 | 198.8189 | Point | Industrial Processes | Chemical Manufacturing | Toluene Diisocyanate | HCl Absorber | Industrial Processes - Chemical Manuf | ChemManf TolueneDiisocyanate HClAbsorber | Active | Chemical & Allied Product Mfg | Organic Chemical Mfg | Other
30118180 | 0 | 0 | 81.95 | 0 | Point | Industrial Processes | Chemical Manufacturing | Toluene Diisocyanate | Fugitive Emissions | Industrial Processes - Chemical Manuf | ChemManf TolueneDiisocyanate Fugitv | Active | Chemical & Allied Product Mfg | Organic Chemical Mfg | Socmi Fugitives
30119001 | 58.7927 | 4.1995 | 362.93 | 846.4567 | Point | Industrial Processes | Chemical Manufacturing | Methyl Methacrylate | General | Industrial Processes - Chemical Manuf | ChemManf MethylMethacrylate General | Active | Chemical & Allied Product Mfg | Organic Chemical Mfg | Other
30119002 | 62.0079 | 2.0013 | 140.09 | 968.504 | Point | Industrial Processes | Chemical Manufacturing | Methyl Methacrylate | Acetone Cyanohydrin Reactor Off-gas | Industrial Processes - Chemical Manuf | ChemManf MethylMethacrylate SeeSCCLev4 | Active | Chemical & Allied Product Mfg | Organic Chemical Mfg | Socmi Reactor
30119012 | 122.9987 | 5.6102 | 792.05 | 5450.7876 | Point | Industrial Processes | Chemical Manufacturing | Methyl Methacrylate | MMA and Light-ends Distillation Unit | Industrial Processes - Chemical Manuf | ChemManf MethylMethacrylate SeeSCCLev4 | Active | Chemical & Allied Product Mfg | Organic Chemical Mfg | Socmi Distillation
30119013 | 138.4843 | 4.4948 | 376.97 | 4391.7324 | Point | Industrial Processes | Chemical Manufacturing | Methyl Methacrylate | Acid Distillation | Industrial Processes - Chemical Manuf | ChemManf MethylMethacrylate AcidDistil | Active | Chemical & Allied Product Mfg | Organic Chemical Mfg | Socmi Distillation
30119014 | 122.605 | 6.5945 | 1175.63 | 456.6929 | Point | Industrial Processes | Chemical Manufacturing | Methyl Methacrylate | MMA Purification | Industrial Processes - Chemical Manuf | ChemManf MethylMethacrylate MMAPurificatn | Active | Chemical & Allied Product Mfg | Organic Chemical Mfg | Other
30119080 | 46.3911 | 6.5945 | 146.21 | 966.5355 | Point | Industrial Processes | Chemical Manufacturing | Methyl Methacrylate | Fugitive Emissions | Industrial Processes - Chemical Manuf | ChemManf MethylMethacrylate Fugitv | Active | Chemical & Allied Product Mfg | Organic Chemical Mfg | Socmi Fugitives
30119501 | 29.9869 | 0.29528 | 89.51 | 11.811 | Point | Industrial Processes | Chemical Manufacturing | Nitrobenzene | General | Industrial Processes - Chemical Manuf | ChemManf Nitrobenzene General | Active | Chemical & Allied Product Mfg | Organic Chemical Mfg | Other
30119701 | 93.1102 | 6.2992 | 405.23 | 1013.7796 | Point | Industrial Processes | Chemical Manufacturing | Butylene, Ethylene, Propylene, Olefin Production | Ethylene: General | Industrial Processes - Chemical Manuf | ChemManf ButylneEthylnePropylneOlefin SeeSCCLev4 | Active | Chemical & Allied Product Mfg | Organic Chemical Mfg | Ethylene Mfg
30119705 | 98.4908 | 6.0039 | 336.47 | 588.5827 | Point | Industrial Processes | Chemical Manufacturing | Butylene, Ethylene, Propylene, Olefin Production | Propylene: General | Industrial Processes - Chemical Manuf | ChemManf ButylneEthylnePropylneOlefin SeeSCCLev4 | Active | Chemical & Allied Product Mfg | Organic Chemical Mfg | Ethylene Mfg
30119706 | 64.6982 | 12.5 | 825.35 | 2340.5513 | Point | Industrial Processes | Chemical Manufacturing | Butylene, Ethylene, Propylene, Olefin Production | Propylene: Reactor | Industrial Processes - Chemical Manuf | ChemManf ButylneEthylnePropylneOlefin SeeSCCLev4 | Active | Chemical & Allied Product Mfg | Organic Chemical Mfg | Socmi Reactor
30119707 | 65.8137 | 3.3136 | 868.73 | 2423.2284 | Point | Industrial Processes | Chemical Manufacturing | Butylene, Ethylene, Propylene, Olefin Production | Propylene: Drying Tower | Industrial Processes - Chemical Manuf | ChemManf ButylneEthylnePropylneOlefin SeeSCCLev4 | Active | Chemical & Allied Product Mfg | Organic Chemical Mfg | Other
30119708 | 77.0013 | 4.3963 | 540.77 | 875.9843 | Point | Industrial Processes | Chemical Manufacturing | Butylene, Ethylene, Propylene, Olefin Production | Propylene: Light-ends Stripper | Industrial Processes - Chemical Manuf | ChemManf ButylneEthylnePropylneOlefin SeeSCCLev4 | Active | Chemical & Allied Product Mfg | Organic Chemical Mfg | Other
30119710 | 97.3097 | 9.5144 | 533.03 | 852.3622 | Point | Industrial Processes | Chemical Manufacturing | Butylene, Ethylene, Propylene, Olefin Production | Butylene: General | Industrial Processes - Chemical Manuf | ChemManf ButylneEthylnePropylneOlefin SeeSCCLev4 | Active | Chemical & Allied Product Mfg | Organic Chemical Mfg | Other
30119741 | 119.4882 | 2.8871 | 462.65 | 1590.5512 | Point | Industrial Processes | Chemical Manufacturing | Butylene, Ethylene, Propylene, Olefin Production | Ethylene: Cracking Furnace Firebox Stack | Industrial Processes - Chemical Manuf | ChemManf ButylneEthylnePropylneOlefin SeeSCCLev4 | Active | Chemical & Allied Product Mfg | Organic Chemical Mfg | Other
30119742 | 86.5158 | 4.6916 | 633.11 | 3708.6615 | Point | Industrial Processes | Chemical Manufacturing | Butylene, Ethylene, Propylene, Olefin Production | Ethylene: Decoking | Industrial Processes - Chemical Manuf | ChemManf ButylneEthylnePropylneOlefin SeeSCCLev4 | Active | Chemical & Allied Product Mfg | Organic Chemical Mfg | Other
30119743 | 93.6024 | 10.9908 | 1136.03 | 3029.5277 | Point | Industrial Processes | Chemical Manufacturing | Butylene, Ethylene, Propylene, Olefin Production | Ethylene: Acid Gas Removal | Industrial Processes - Chemical Manuf | ChemManf ButylneEthylnePropylneOlefin SeeSCCLev4 | Active | Chemical & Allied Product Mfg | Organic Chemical Mfg | Other
30119744 | 100 | 0.29528 | 921.65 | 269.685 | Point | Industrial Processes | Chemical Manufacturing | Butylene, Ethylene, Propylene, Olefin Production | Ethylene: Catalyst Regeneration | Industrial Processes - Chemical Manuf | ChemManf ButylneEthylnePropylneOlefin SeeSCCLev4 | Active | Chemical & Allied Product Mfg | Organic Chemical Mfg | Other
30119745 | 52.9856 | 3.9042 | 371.39 | 588.5827 | Point | Industrial Processes | Chemical Manufacturing | Butylene, Ethylene, Propylene, Olefin Production | Ethylene: Compressor Lube Oil Vent | Industrial Processes - Chemical Manuf | ChemManf ButylneEthylnePropylneOlefin SeeSCCLev4 | Active | Chemical & Allied Product Mfg | Organic Chemical Mfg | Other
30119799 | 43.4055 | 6.1024 | 311.99 | 1590.5512 | Point | Industrial Processes | Chemical Manufacturing | Butylene, Ethylene, Propylene, Olefin Production | Other Not Classified | Industrial Processes - Chemical Manuf | ChemManf ButylneEthylnePropylneOlefin OtherNEC | Active | Chemical & Allied Product Mfg | Organic Chemical Mfg | Ethylene Mfg
30120201 | 42.5853 | 2.9856 | 147.11 | 996.063 | Point | Industrial Processes | Chemical Manufacturing | Phenol | General | Industrial Processes - Chemical Manuf | ChemManf Phenol General | Active | Chemical & Allied Product Mfg | Organic Chemical Mfg | Phenol Mfg
30120202 | 43.9961 | 0.3937 | 103.37 | 4667.323 | Point | Industrial Processes | Chemical Manufacturing | Phenol | Cumene Oxidation | Industrial Processes - Chemical Manuf | ChemManf Phenol CumeneOxidatn | Active | Chemical & Allied Product Mfg | Organic Chemical Mfg | Phenol Mfg
30120203 | 0 | 0 | 81.95 | 0 | Point | Industrial Processes | Chemical Manufacturing | Phenol | CHP Concentrator | Industrial Processes - Chemical Manuf | ChemManf Phenol CHPConc | Active | Chemical & Allied Product Mfg | Organic Chemical Mfg | Phenol Mfg
30120204 | 0 | 0 | 81.95 | 0 | Point | Industrial Processes | Chemical Manufacturing | Phenol | Light-ends Distillation Vent | Industrial Processes - Chemical Manuf | ChemManf Phenol Light-endsDistilVent | Active | Chemical & Allied Product Mfg | Organic Chemical Mfg | Phenol Mfg
30120205 | 0 | 0 | 81.95 | 0 | Point | Industrial Processes | Chemical Manufacturing | Phenol | Acetone Finishing | Industrial Processes - Chemical Manuf | ChemManf Phenol AcetonFinishg | Active | Chemical & Allied Product Mfg | Organic Chemical Mfg | Phenol Mfg
30120206 | 44.8163 | 2.1982 | 151.79 | 797.2441 | Point | Industrial Processes | Chemical Manufacturing | Phenol | Phenol Distillation Column | Industrial Processes - Chemical Manuf | ChemManf Phenol PhenolDistilCol | Active | Chemical & Allied Product Mfg | Organic Chemical Mfg | Phenol Mfg
30120501 | 39.206 | 1.5092 | 354.83 | 2177.1654 | Point | Industrial Processes | Chemical Manufacturing | Propylene Oxide | General | Industrial Processes - Chemical Manuf | ChemManf PropyleneOxide General | Active | Chemical & Allied Product Mfg | Organic Chemical Mfg | Other
30120502 | 81.0039 | 2.2966 | 144.23 | 2501.9686 | Point | Industrial Processes | Chemical Manufacturing | Propylene Oxide | Chlorohydronation Process: General | Industrial Processes - Chemical Manuf | ChemManf PropyleneOxide SeeSCCLev4 | Active | Chemical & Allied Product Mfg | Organic Chemical Mfg | Other
30120521 | 58.6942 | 10.794 | 729.95 | 905.5118 | Point | Industrial Processes | Chemical Manufacturing | Propylene Oxide | Oxidation Reactor Scrubber Vent | Industrial Processes - Chemical Manuf | ChemManf PropyleneOxide OxidatnReactrScrubrVent | Active | Chemical & Allied Product Mfg | Organic Chemical Mfg | Socmi Reactor
30120523 | 0 | 0 | 101.93 | 0 | Point | Industrial Processes | Chemical Manufacturing | Propylene Oxide | Catalyst Mix Tank Vent | Industrial Processes - Chemical Manuf | ChemManf PropyleneOxide CatalystMixTankVent | Active | Chemical & Allied Product Mfg | Organic Chemical Mfg | Other
30120527 | 43.0118 | 1.8045 | 148.01 | 3293.3072 | Point | Industrial Processes | Chemical Manufacturing | Propylene Oxide | Wastewater Stripping Column Vent | Industrial Processes - Chemical Manuf | ChemManf PropyleneOxide WastewaterStrippgColVent | Active | Chemical & Allied Product Mfg | Organic Chemical Mfg | Other
30120529 | 0 | 0 | 81.95 | 0 | Point | Industrial Processes | Chemical Manufacturing | Propylene Oxide | Solvent Recovery Column Vent | Industrial Processes - Chemical Manuf | ChemManf PropyleneOxide SolventRecColVent | Active | Chemical & Allied Product Mfg | Organic Chemical Mfg | Other
30120531 | 43.0118 | 1.8045 | 148.01 | 3293.3072 | Point | Industrial Processes | Chemical Manufacturing | Propylene Oxide | Propylene Glycol and Dipropylene Glycol Combined Vent | Industrial Processes - Chemical Manuf | ChemManf PropyleneOxide SeeSCCLev4 | Active | Chemical & Allied Product Mfg | Organic Chemical Mfg | Other
30120540 | 35.0066 | 0.16404 | 65.93 | 0 | Point | Industrial Processes | Chemical Manufacturing | Propylene Oxide | Ethylbenzene Hydroperoxide Process: General | Industrial Processes - Chemical Manuf | ChemManf PropyleneOxide SeeSCCLev4 | Active | Chemical & Allied Product Mfg | Organic Chemical Mfg | Other
30120545 | 31.4961 | 1.706 | 889.97 | 1704.7245 | Point | Industrial Processes | Chemical Manufacturing | Propylene Oxide | Light-ends Stripping Column Vent | Industrial Processes - Chemical Manuf | ChemManf PropyleneOxide SeeSCCLev4 | Active | Chemical & Allied Product Mfg | Organic Chemical Mfg | Other
30120553 | 20.0131 | 2.9856 | 68.99 | 0 | Point | Industrial Processes | Chemical Manufacturing | Propylene Oxide | Dehydration Reactor System Vent | Industrial Processes - Chemical Manuf | ChemManf PropyleneOxide DehydratnReactrSysVent | Active | Chemical & Allied Product Mfg | Organic Chemical Mfg | Socmi Reactor
30120601 | 56.8898 | 8.4974 | 363.65 | 1110.2363 | Point | Industrial Processes | Chemical Manufacturing | Styrene | General | Industrial Processes - Chemical Manuf | ChemManf Styrene General | Active | Chemical & Allied Product Mfg | Organic Chemical Mfg | Other
30120602 | 50 | 0.59055 | 106.97 | 311.0236 | Point | Industrial Processes | Chemical Manufacturing | Styrene | Benzene Recycle | Industrial Processes - Chemical Manuf | ChemManf Styrene BenzeneRecycle | Active | Chemical & Allied Product Mfg | Organic Chemical Mfg | Other
30120603 | 70.0131 | 0.29528 | 101.93 | 210.6299 | Point | Industrial Processes | Chemical Manufacturing | Styrene | Styrene Purification | Industrial Processes - Chemical Manuf | ChemManf Styrene StyrenePurificatn | Active | Chemical & Allied Product Mfg | Organic Chemical Mfg | Other
30120680 | 30.5118 | 12.7953 | 242.87 | 474.4095 | Point | Industrial Processes | Chemical Manufacturing | Styrene | Fugitive Emissions | Industrial Processes - Chemical Manuf | ChemManf Styrene Fugitv | Active | Chemical & Allied Product Mfg | Organic Chemical Mfg | Socmi Fugitives
30121001 | 35.4987 | 2.8871 | 184.91 | 23.622 | Point | Industrial Processes | Chemical Manufacturing | Caprolactum (Use 3-01-130 for Ammonium Sulfate By-product Production) | General | Industrial Processes - Chemical Manuf | ChemManf Caprolactum General | Active | Chemical & Allied Product Mfg | Organic Chemical Mfg | Other
30121005 | 27.0013 | 2.7887 | 178.07 | 53.1496 | Point | Industrial Processes | Chemical Manufacturing | Caprolactum (Use 3-01-130 for Ammonium Sulfate By-product Production) | Neutralization Reactor Vent | Industrial Processes - Chemical Manuf | ChemManf Caprolactum NeutralizationReactrVent | Active | Chemical & Allied Product Mfg | Organic Chemical Mfg | Socmi Reactor
30121006 | 27.0013 | 2.7887 | 178.07 | 53.1496 | Point | Industrial Processes | Chemical Manufacturing | Caprolactum (Use 3-01-130 for Ammonium Sulfate By-product Production) | Solvent Separation/Recovery | Industrial Processes - Chemical Manuf | ChemManf Caprolactum SolventSep/Rec | Active | Chemical & Allied Product Mfg | Organic Chemical Mfg | Other
30121007 | 27.0013 | 1.706 | 155.57 | 311.0236 | Point | Industrial Processes | Chemical Manufacturing | Caprolactum (Use 3-01-130 for Ammonium Sulfate By-product Production) | Oximation Reactor/Separator | Industrial Processes - Chemical Manuf | ChemManf Caprolactum OximationReactr/Separator | Active | Chemical & Allied Product Mfg | Organic Chemical Mfg | Socmi Reactor
30121008 | 67.3885 | 0.88583 | 143.15 | 3629.9214 | Point | Industrial Processes | Chemical Manufacturing | Caprolactum (Use 3-01-130 for Ammonium Sulfate By-product Production) | Caprolactum Purification | Industrial Processes - Chemical Manuf | ChemManf Caprolactum CaprolactumPurificatn | Active | Chemical & Allied Product Mfg | Organic Chemical Mfg | Other
30121009 | 43.0118 | 15.1903 | 550.67 | 1836.6142 | Point | Industrial Processes | Chemical Manufacturing | Caprolactum (Use 3-01-130 for Ammonium Sulfate By-product Production) | Ammonium Sulfate Drying (Use 3-01-130-04 or 3-01-130-05) | Industrial Processes - Chemical Manuf | ChemManf Caprolactum SeeSCCLev4 | Active | Chemical & Allied Product Mfg | Organic Chemical Mfg | Other
30121080 | 30.6102 | 2.395 | 171.77 | 377.9528 | Point | Industrial Processes | Chemical Manufacturing | Caprolactum (Use 3-01-130 for Ammonium Sulfate By-product Production) | Fugitive Emissions | Industrial Processes - Chemical Manuf | ChemManf Caprolactum Fugitv | Active | Chemical & Allied Product Mfg | Organic Chemical Mfg | Socmi Fugitives
30121101 | 35.0066 | 10.9908 | 1031.99 | 9539.3704 | Point | Industrial Processes | Chemical Manufacturing | Linear Alkylbenzene | Olefin Process: General | Industrial Processes - Chemical Manuf | ChemManf LinearAlkylbenzene OlefinProcGeneral | Active | Chemical & Allied Product Mfg | Organic Chemical Mfg | Other
30121104 | 30.1509 | 0.98425 | 77.09 | 677.1654 | Point | Industrial Processes | Chemical Manufacturing | Linear Alkylbenzene | Vacuum Refining | Industrial Processes - Chemical Manuf | ChemManf LinearAlkylbenzene VacuumRefing | Active | Chemical & Allied Product Mfg | Organic Chemical Mfg | Other
30121180 | 2.9856 | 50 | 108.95 | 5.9055 | Point | Industrial Processes | Chemical Manufacturing | Linear Alkylbenzene | Fugitive Emissions | Industrial Processes - Chemical Manuf | ChemManf LinearAlkylbenzene Fugitv | Active | Chemical & Allied Product Mfg | Organic Chemical Mfg | Socmi Fugitives
30125001 | 41.6011 | 2.395 | 190.31 | 1356.2993 | Point | Industrial Processes | Chemical Manufacturing | Methanol/Alcohol Production | Methanol: General | Industrial Processes - Chemical Manuf | ChemManf Methanol/AlcoholProd MethanolGeneral | Active | Chemical & Allied Product Mfg | Organic Chemical Mfg | Socmi Reactor
30125002 | 19.4882 | 0.19685 | 119.39 | 342.5197 | Point | Industrial Processes | Chemical Manufacturing | Methanol/Alcohol Production | Methanol: Purge Gas Vent | Industrial Processes - Chemical Manuf | ChemManf Methanol/AlcoholProd MethanolPurgGasVent | Active | Chemical & Allied Product Mfg | Organic Chemical Mfg | Other
30125003 | 47.8018 | 0.29528 | 108.95 | 3948.819 | Point | Industrial Processes | Chemical Manufacturing | Methanol/Alcohol Production | Methanol: Distillation Vent | Industrial Processes - Chemical Manuf | ChemManf Methanol/AlcoholProd MethanolDistilVent | Active | Chemical & Allied Product Mfg | Organic Chemical Mfg | Socmi Distillation
30125005 | 13.189 | 2.0997 | 700.43 | 533.4646 | Point | Industrial Processes | Chemical Manufacturing | Methanol/Alcohol Production | Ethanol via Ethylene | Industrial Processes - Chemical Manuf | ChemManf Methanol/AlcoholProd EthanolviaEthylene | Active | Chemical & Allied Product Mfg | Organic Chemical Mfg | Socmi Reactor
30125010 | 43.2087 | 2.395 | 222.35 | 1061.0237 | Point | Industrial Processes | Chemical Manufacturing | Methanol/Alcohol Production | Ethanol by Fermentation | Industrial Processes - Chemical Manuf | ChemManf Methanol/AlcoholProd SeeSCCLev4 | Active | Chemical & Allied Product Mfg | Organic Chemical Mfg | Socmi Reactor
30125015 | 41.8963 | 2.8871 | 178.07 | 1517.7166 | Point | Industrial Processes | Chemical Manufacturing | Methanol/Alcohol Production | Isopropanol | Industrial Processes - Chemical Manuf | ChemManf Methanol/AlcoholProd Isopropanol | Active | Chemical & Allied Product Mfg | Organic Chemical Mfg | Socmi Reactor
30125020 | 38.7139 | 10.105 | 501.17 | 767.7166 | Point | Industrial Processes | Chemical Manufacturing | Methanol/Alcohol Production | Alcohols by Oxo Process | Industrial Processes - Chemical Manuf | ChemManf Methanol/AlcoholProd AlcoholsByOxoProc | Active | Chemical & Allied Product Mfg | Organic Chemical Mfg | Socmi Reactor
30125025 | 68.0118 | 4.2979 | 428.09 | 1637.7953 | Point | Industrial Processes | Chemical Manufacturing | Methanol/Alcohol Production | Fatty Alcohols by Hydrogenation | Industrial Processes - Chemical Manuf | ChemManf Methanol/AlcoholProd SeeSCCLev4 | Active | Chemical & Allied Product Mfg | Organic Chemical Mfg | Socmi Reactor
30125099 | 41.2074 | 2.0997 | 234.95 | 1080.7087 | Point | Industrial Processes | Chemical Manufacturing | Methanol/Alcohol Production | Other Not Classified | Industrial Processes - Chemical Manuf | ChemManf Methanol/AlcoholProd OtherNEC | Active | Chemical & Allied Product Mfg | Organic Chemical Mfg | Socmi Reactor
30125101 | 40.7152 | 6.5945 | 517.73 | 1625.9843 | Point | Industrial Processes | Chemical Manufacturing | Ethylene Glycol | General | Industrial Processes - Chemical Manuf | ChemManf EthyleneGlycol General | Active | Chemical & Allied Product Mfg | Organic Chemical Mfg | Socmi Reactor
30125102 | 45.0131 | 4.101 | 266.99 | 1661.4174 | Point | Industrial Processes | Chemical Manufacturing | Ethylene Glycol | Evaporator Purge Vent | Industrial Processes - Chemical Manuf | ChemManf EthyleneGlycol EvapPurgeVent | Active | Chemical & Allied Product Mfg | Organic Chemical Mfg | Other
30125103 | 127.0013 | 1.2139 | 144.95 | 5700.7876 | Point | Industrial Processes | Chemical Manufacturing | Ethylene Glycol | Water Removal Steam: Jet Ejector | Industrial Processes - Chemical Manuf | ChemManf EthyleneGlycol SeeSCCLev4 | Active | Chemical & Allied Product Mfg | Organic Chemical Mfg | Other
30125104 | 47.2113 | 2.8871 | 223.97 | 1277.5591 | Point | Industrial Processes | Chemical Manufacturing | Ethylene Glycol | Distillation Column Vent | Industrial Processes - Chemical Manuf | ChemManf EthyleneGlycol DistillatnColVent | Active | Chemical & Allied Product Mfg | Organic Chemical Mfg | Socmi Distillation
30125180 | 34.5144 | 3.6089 | 114.89 | 1476.378 | Point | Industrial Processes | Chemical Manufacturing | Ethylene Glycol | Fugitive Emissions | Industrial Processes - Chemical Manuf | ChemManf EthyleneGlycol Fugitv | Active | Chemical & Allied Product Mfg | Organic Chemical Mfg | Socmi Fugitives
30125201 | 51.2139 | 4.8885 | 209.39 | 1974.4095 | Point | Industrial Processes | Chemical Manufacturing | Etherene Production | General | Industrial Processes - Chemical Manuf | ChemManf EthereneProd General | Active | Chemical & Allied Product Mfg | Organic Chemical Mfg | Other
30125301 | 36.6142 | 0.29528 | 191.39 | 1685.0394 | Point | Industrial Processes | Chemical Manufacturing | Glycol Ethers | General | Industrial Processes - Chemical Manuf | ChemManf GlycolEth General | Active | Chemical & Allied Product Mfg | Organic Chemical Mfg | Socmi Reactor
30125302 | 45.0131 | 0.29528 | 113.99 | 29.5276 | Point | Industrial Processes | Chemical Manufacturing | Glycol Ethers | Vacuum System Vent | Industrial Processes - Chemical Manuf | ChemManf GlycolEth VacuumSysVent | Active | Chemical & Allied Product Mfg | Organic Chemical Mfg | Other
30125305 | 37.9921 | 0.29528 | 135.95 | 59.0551 | Point | Industrial Processes | Chemical Manufacturing | Glycol Ethers | Catalyst: Methanol Mix Tank | Industrial Processes - Chemical Manuf | ChemManf GlycolEth CatalystMethanolMixTank | Active | Chemical & Allied Product Mfg | Organic Chemical Mfg | Other
30125306 | 54.9869 | 0.98425 | 117.95 | 59.0551 | Point | Industrial Processes | Chemical Manufacturing | Glycol Ethers | Methanol Recovery Column Vent | Industrial Processes - Chemical Manuf | ChemManf GlycolEth MethanolRecColVent | Active | Chemical & Allied Product Mfg | Organic Chemical Mfg | Other
30125315 | 26.5092 | 0.29528 | 122.45 | 59.0551 | Point | Industrial Processes | Chemical Manufacturing | Glycol Ethers | Catalyst: Ethanol Mix Tank | Industrial Processes - Chemical Manuf | ChemManf GlycolEth CatalystEthanolMixTank | Active | Chemical & Allied Product Mfg | Organic Chemical Mfg | Other
30125325 | 25 | 0.29528 | 99.95 | 503.937 | Point | Industrial Processes | Chemical Manufacturing | Glycol Ethers | Catalyst: Butanol Mix Tank | Industrial Processes - Chemical Manuf | ChemManf GlycolEth CatalystButanolMixTank | Active | Chemical & Allied Product Mfg | Organic Chemical Mfg | Other
30125326 | 50 | 0.098425 | 97.97 | 29.5276 | Point | Industrial Processes | Chemical Manufacturing | Glycol Ethers | Butanol Recovery Column Vent | Industrial Processes - Chemical Manuf | ChemManf GlycolEth ButanolRecColVent | Active | Chemical & Allied Product Mfg | Organic Chemical Mfg | Other
30125380 | 41.0105 | 0.29528 | 117.95 | 59.0551 | Point | Industrial Processes | Chemical Manufacturing | Glycol Ethers | Fugitive Emissions | Industrial Processes - Chemical Manuf | ChemManf GlycolEth Fugitv | Active | Chemical & Allied Product Mfg | Organic Chemical Mfg | Socmi Fugitives
30125401 | 109.8097 | 0.49213 | 227.93 | 809.0551 | Point | Industrial Processes | Chemical Manufacturing | Nitriles, Acrylonitrile, Adiponitrile Production | Acetonitrile | Industrial Processes - Chemical Manuf | ChemManf VariousProdSeeSCCLev3 Acetonitrile | Active | Chemical & Allied Product Mfg | Organic Chemical Mfg | Other
30125405 | 115.0919 | 12.0079 | 426.65 | 1854.3308 | Point | Industrial Processes | Chemical Manufacturing | Nitriles, Acrylonitrile, Adiponitrile Production | General: Acrylonitrile | Industrial Processes - Chemical Manuf | ChemManf VariousProdSeeSCCLev3 SeeSCCLev4 | Active | Chemical & Allied Product Mfg | Organic Chemical Mfg | Other
30125406 | 173.294 | 6.0039 | 764.33 | 3185.0395 | Point | Industrial Processes | Chemical Manufacturing | Nitriles, Acrylonitrile, Adiponitrile Production | Absorber Vent: Normal | Industrial Processes - Chemical Manuf | ChemManf VariousProdSeeSCCLev3 AbsorberVentNormal | Active | Chemical & Allied Product Mfg | Organic Chemical Mfg | Other
30125408 | 142.4869 | 3.5105 | 682.07 | 905.5118 | Point | Industrial Processes | Chemical Manufacturing | Nitriles, Acrylonitrile, Adiponitrile Production | Recovery/Purification Column Vent | Industrial Processes - Chemical Manuf | ChemManf VariousProdSeeSCCLev3 SeeSCCLev4 | Active | Chemical & Allied Product Mfg | Organic Chemical Mfg | Other
30125409 | 46.7848 | 6.1024 | 218.03 | 1421.2599 | Point | Industrial Processes | Chemical Manufacturing | Nitriles, Acrylonitrile, Adiponitrile Production | Fugitive Emissions | Industrial Processes - Chemical Manuf | 0 | Retired | Chemical & Allied Product Mfg | Organic Chemical Mfg | Socmi Fugitives
30125410 | 39.0092 | 2.9856 | 77.09 | 0 | Point | Industrial Processes | Chemical Manufacturing | Nitriles, Acrylonitrile, Adiponitrile Production | Via Adipic Acid: General | Industrial Processes - Chemical Manuf | ChemManf VariousProdSeeSCCLev3 SeeSCCLev4 | Active | Chemical & Allied Product Mfg | Organic Chemical Mfg | Other
30125412 | 259.5144 | 18.6024 | 1332.05 | 1505.9056 | Point | Industrial Processes | Chemical Manufacturing | Nitriles, Acrylonitrile, Adiponitrile Production | Product Fractionator Vent | Industrial Processes - Chemical Manuf | ChemManf VariousProdSeeSCCLev3 SeeSCCLev4 | Active | Chemical & Allied Product Mfg | Organic Chemical Mfg | Other
30125413 | 70.899 | 2.0013 | 103.55 | 1860.2363 | Point | Industrial Processes | Chemical Manufacturing | Nitriles, Acrylonitrile, Adiponitrile Production | Product Recovery Vent | Industrial Processes - Chemical Manuf | ChemManf VariousProdSeeSCCLev3 ProdRecVent | Active | Chemical & Allied Product Mfg | Organic Chemical Mfg | Other
30125415 | 43.6024 | 7.0866 | 302.09 | 852.3622 | Point | Industrial Processes | Chemical Manufacturing | Nitriles, Acrylonitrile, Adiponitrile Production | Via Butadiene: General | Industrial Processes - Chemical Manuf | ChemManf VariousProdSeeSCCLev3 ViaButadieneGeneral | Active | Chemical & Allied Product Mfg | Organic Chemical Mfg | Socmi Reactor
30125499 | 70.8005 | 2.4934 | 342.23 | 1547.2441 | Point | Industrial Processes | Chemical Manufacturing | Nitriles, Acrylonitrile, Adiponitrile Production | Other Not Classified | Industrial Processes - Chemical Manuf | ChemManf VariousProdSeeSCCLev3 OtherNEC | Active | Chemical & Allied Product Mfg | Organic Chemical Mfg | Socmi Reactor
30125801 | 24.5079 | 2.5919 | 102.29 | 234.252 | Point | Industrial Processes | Chemical Manufacturing | Benzene/Toluene/Aromatics/Xylenes | Benzene: General | Industrial Processes - Chemical Manuf | ChemManf BenzeneTolueneAromaticsXylene SeeSCCLev4 | Active | Chemical & Allied Product Mfg | Organic Chemical Mfg | Ethylene Mfg
30125802 | 77.4934 | 3.6089 | 275.45 | 305.1181 | Point | Industrial Processes | Chemical Manufacturing | Benzene/Toluene/Aromatics/Xylenes | Benzene: Reactor | Industrial Processes - Chemical Manuf | ChemManf BenzeneTolueneAromaticsXylene SeeSCCLev4 | Active | Chemical & Allied Product Mfg | Organic Chemical Mfg | Socmi Reactor
30125803 | 0.98425 | 0.98425 | 70.07 | 0 | Point | Industrial Processes | Chemical Manufacturing | Benzene/Toluene/Aromatics/Xylenes | Benzene: Distillation Unit | Industrial Processes - Chemical Manuf | ChemManf BenzeneTolueneAromaticsXylene SeeSCCLev4 | Active | Chemical & Allied Product Mfg | Organic Chemical Mfg | Socmi Distillation
30125805 | 35.9908 | 1.1155 | 128.39 | 1547.2441 | Point | Industrial Processes | Chemical Manufacturing | Benzene/Toluene/Aromatics/Xylenes | Toluene: General | Industrial Processes - Chemical Manuf | ChemManf BenzeneTolueneAromaticsXylene SeeSCCLev4 | Active | Chemical & Allied Product Mfg | Organic Chemical Mfg | Other
30125807 | 32.185 | 2.8871 | 500.27 | 383.8583 | Point | Industrial Processes | Chemical Manufacturing | Benzene/Toluene/Aromatics/Xylenes | Toluene: Distillation Unit | Industrial Processes - Chemical Manuf | ChemManf BenzeneTolueneAromaticsXylene SeeSCCLev4 | Active | Chemical & Allied Product Mfg | Organic Chemical Mfg | Socmi Distillation
30125810 | 106.3976 | 4.3963 | 583.79 | 462.5984 | Point | Industrial Processes | Chemical Manufacturing | Benzene/Toluene/Aromatics/Xylenes | p-Xylene: General | Industrial Processes - Chemical Manuf | ChemManf BenzeneTolueneAromaticsXylene SeeSCCLev4 | Active | Chemical & Allied Product Mfg | Organic Chemical Mfg | Ethylene Mfg
30125815 | 40.8136 | 0.68898 | 281.93 | 1356.2993 | Point | Industrial Processes | Chemical Manufacturing | Benzene/Toluene/Aromatics/Xylenes | Xylenes: General | Industrial Processes - Chemical Manuf | ChemManf BenzeneTolueneAromaticsXylene SeeSCCLev4 | Active | Chemical & Allied Product Mfg | Organic Chemical Mfg | Ethylene Mfg
30125816 | 54.9869 | 0.19685 | 140.45 | 1049.2126 | Point | Industrial Processes | Chemical Manufacturing | Benzene/Toluene/Aromatics/Xylenes | Xylenes: Reactor | Industrial Processes - Chemical Manuf | ChemManf BenzeneTolueneAromaticsXylene SeeSCCLev4 | Active | Chemical & Allied Product Mfg | Organic Chemical Mfg | Socmi Reactor
30125817 | 6.0039 | 0.49213 | 122.09 | 5.9055 | Point | Industrial Processes | Chemical Manufacturing | Benzene/Toluene/Aromatics/Xylenes | Xylenes: Distillation Unit | Industrial Processes - Chemical Manuf | ChemManf BenzeneTolueneAromaticsXylene SeeSCCLev4 | Active | Chemical & Allied Product Mfg | Organic Chemical Mfg | Socmi Distillation
30125899 | 40.1903 | 1.9029 | 196.25 | 348.4252 | Point | Industrial Processes | Chemical Manufacturing | Benzene/Toluene/Aromatics/Xylenes | Other Not Classified | Industrial Processes - Chemical Manuf | ChemManf BenzeneTolueneAromaticsXylene OtherNEC | Active | Chemical & Allied Product Mfg | Organic Chemical Mfg | Ethylene Mfg
30130101 | 39.0092 | 0.68898 | 117.05 | 204.7244 | Point | Industrial Processes | Chemical Manufacturing | Chlorobenzene | Tail Gas Scrubber | Industrial Processes - Chemical Manuf | ChemManf Chlorobenzene TailGasScrubber | Active | Chemical & Allied Product Mfg | Organic Chemical Mfg | Other
30130102 | 29.9869 | 1.9029 | 121.01 | 708.6614 | Point | Industrial Processes | Chemical Manufacturing | Chlorobenzene | Benzene Drying: Distillation | Industrial Processes - Chemical Manuf | ChemManf Chlorobenzene BenzeneDryngDistil | Active | Chemical & Allied Product Mfg | Organic Chemical Mfg | Socmi Distillation
30130103 | 29.9869 | 1.9029 | 108.95 | 708.6614 | Point | Industrial Processes | Chemical Manufacturing | Chlorobenzene | Benzene Recovery | Industrial Processes - Chemical Manuf | ChemManf Chlorobenzene BenzeneRec | Active | Chemical & Allied Product Mfg | Organic Chemical Mfg | Other
30130104 | 37.0079 | 0.26247 | 77.09 | 161.4173 | Point | Industrial Processes | Chemical Manufacturing | Chlorobenzene | Heavy-ends Processing | Industrial Processes - Chemical Manuf | ChemManf Chlorobenzene Heavy-endsProcessng | Active | Chemical & Allied Product Mfg | Organic Chemical Mfg | Other
30130105 | 2.9856 | 1.9029 | 131.99 | 708.6614 | Point | Industrial Processes | Chemical Manufacturing | Chlorobenzene | MCB Distillation | Industrial Processes - Chemical Manuf | ChemManf Chlorobenzene MCBDistil | Active | Chemical & Allied Product Mfg | Organic Chemical Mfg | Socmi Distillation
30130106 | 31.0039 | 1.9029 | 124.97 | 708.6614 | Point | Industrial Processes | Chemical Manufacturing | Chlorobenzene | Vacuum System Vent | Industrial Processes - Chemical Manuf | ChemManf Chlorobenzene VacuumSysVent | Active | Chemical & Allied Product Mfg | Organic Chemical Mfg | Other
30130107 | 22.9987 | 1.9029 | 126.59 | 708.6614 | Point | Industrial Processes | Chemical Manufacturing | Chlorobenzene | DCB Crystallization | Industrial Processes - Chemical Manuf | ChemManf Chlorobenzene DCBCrystallization | Active | Chemical & Allied Product Mfg | Organic Chemical Mfg | Other
30130108 | 31.0039 | 1.9029 | 124.97 | 708.6614 | Point | Industrial Processes | Chemical Manufacturing | Chlorobenzene | DCB Crystal Handling/Loading | Industrial Processes - Storage and Transfer | ChemManf Chlorobenzene DCBCrystalHandlg/Loadng | Active | Storage & Transport | Organic Chemical Storage | Other
30130115 | 279.9869 | 2.2966 | 1332.05 | 474.4095 | Point | Industrial Processes | Chemical Manufacturing | Chlorobenzene | Atmospheric Distillation Vents | Industrial Processes - Chemical Manuf | ChemManf Chlorobenzene AtmosphrcDistilVents | Active | Chemical & Allied Product Mfg | Organic Chemical Mfg | Other
30130180 | 0 | 0 | 81.95 | 0 | Point | Industrial Processes | Chemical Manufacturing | Chlorobenzene | Fugitive Emissions | Industrial Processes - Chemical Manuf | ChemManf Chlorobenzene Fugitv | Active | Chemical & Allied Product Mfg | Organic Chemical Mfg | Socmi Fugitives
30130201 | 49.0157 | 0.98425 | 162.05 | 2639.7639 | Point | Industrial Processes | Chemical Manufacturing | Carbon Tetrachloride | General | Industrial Processes - Chemical Manuf | ChemManf CarbonTetrachloride General | Active | Chemical & Allied Product Mfg | Organic Chemical Mfg | Other
30130203 | 92.4869 | 0.88583 | 104.09 | 1.9685 | Point | Industrial Processes | Chemical Manufacturing | Carbon Tetrachloride | Caustic Scrubber | Industrial Processes - Chemical Manuf | ChemManf CarbonTetrachloride CausticScrubber | Active | Chemical & Allied Product Mfg | Organic Chemical Mfg | Other
30130301 | 50.689 | 4.79 | 718.79 | 1974.4095 | Point | Industrial Processes | Chemical Manufacturing | Allyl Chloride | Chlorination Process: General | Industrial Processes - Chemical Manuf | ChemManf AllylChloride ChlorinatnProcGeneral | Active | Chemical & Allied Product Mfg | Organic Chemical Mfg | Other
30130380 | 46.7848 | 2.4934 | 151.43 | 2903.5434 | Point | Industrial Processes | Chemical Manufacturing | Allyl Chloride | Fugitive Emissions | Industrial Processes - Chemical Manuf | ChemManf AllylChloride Fugitv | Active | Chemical & Allied Product Mfg | Organic Chemical Mfg | Socmi Fugitives
30130480 | 10.0066 | 3.4121 | 108.95 | 3330.7088 | Point | Industrial Processes | Chemical Manufacturing | Allyl Alcohol | Fugitive Emissions | Industrial Processes - Chemical Manuf | ChemManf AllylAlcohol Fugitv | Active | Chemical & Allied Product Mfg | Organic Chemical Mfg | Socmi Fugitives
30130501 | 29.9869 | 0.7874 | 173.03 | 3822.8348 | Point | Industrial Processes | Chemical Manufacturing | Epichlorohydrin | General | Industrial Processes - Chemical Manuf | ChemManf Epichlorohydrin General | Active | Chemical & Allied Product Mfg | Organic Chemical Mfg | Other
30130502 | 34.5144 | 1.1155 | 163.85 | 3425.197 | Point | Industrial Processes | Chemical Manufacturing | Epichlorohydrin | Epoxidation Reactor | Industrial Processes - Chemical Manuf | ChemManf Epichlorohydrin EpoxidationReactr | Active | Chemical & Allied Product Mfg | Organic Chemical Mfg | Socmi Reactor
30130504 | 79.9869 | 0.29528 | 241.97 | 120.0787 | Point | Industrial Processes | Chemical Manufacturing | Epichlorohydrin | Light-ends Stripper | Industrial Processes - Chemical Manuf | ChemManf Epichlorohydrin Light-endsStripper | Active | Chemical & Allied Product Mfg | Organic Chemical Mfg | Other
30130580 | 26.4108 | 0.7874 | 154.67 | 3822.8348 | Point | Industrial Processes | Chemical Manufacturing | Epichlorohydrin | Fugitive Emissions | Industrial Processes - Chemical Manuf | ChemManf Epichlorohydrin Fugitv | Active | Chemical & Allied Product Mfg | Organic Chemical Mfg | Socmi Fugitives
30140102 | 20.0131 | 0.26247 | 68.99 | 37.4016 | Point | Industrial Processes | Chemical Manufacturing | Nitroglycerin Production | Product Purification/Neutralization | Industrial Processes - Chemical Manuf | ChemManf NitroglycerinProd SeeSCCLev4 | Active | Chemical & Allied Product Mfg | Organic Chemical Mfg | Other
30140210 | 14.9934 | 0.16404 | 110.03 | 779.5276 | Point | Industrial Processes | Chemical Manufacturing | Explosives Manufacture - Pentaerythritol Tetranitrate (PETN) | Process Vents: Batch Process | Industrial Processes - Chemical Manuf | ChemManf ExplosvManfPETN ProcVentsBatchProc | Active | Chemical & Allied Product Mfg | Organic Chemical Mfg | Other
30140250 | 0 | 0.29528 | 81.95 | 0 | Point | Industrial Processes | Chemical Manufacturing | Explosives Manufacture - Pentaerythritol Tetranitrate (PETN) | Process Vents: Continuous Process | Industrial Processes - Chemical Manuf | ChemManf ExplosvManfPETN ProcVentsCntnuous | Active | Chemical & Allied Product Mfg | Organic Chemical Mfg | Other
30140306 | 14.0092 | 0.32808 | 117.05 | 120.0787 | Point | Industrial Processes | Chemical Manufacturing | Explosives Manufacture - RDX/HMX Production | Nitric Acid/Ammonium Nitrate Mixing | Industrial Processes - Chemical Manuf | ChemManf ExplosivesRDX/HMX SeeSCCLev4 | Active | Chemical & Allied Product Mfg | Organic Chemical Mfg | Other
30140310 | 51.7717 | 0.29528 | 91.85 | 482.2835 | Point | Industrial Processes | Chemical Manufacturing | Explosives Manufacture - RDX/HMX Production | Process Vents: Batch Process | Industrial Processes - Chemical Manuf | ChemManf ExplosivesRDX/HMX ProcVentsBatchProc | Active | Chemical & Allied Product Mfg | Organic Chemical Mfg | Other
30140311 | 52.0013 | 0.52493 | 79.07 | 584.6457 | Point | Industrial Processes | Chemical Manufacturing | Explosives Manufacture - RDX/HMX Production | Batch Process: Nitration Reactor | Industrial Processes - Chemical Manuf | ChemManf ExplosivesRDX/HMX SeeSCCLev4 | Active | Chemical & Allied Product Mfg | Organic Chemical Mfg | Other
30140330 | 9.8425 | 2.9856 | 68.99 | 0 | Point | Industrial Processes | Chemical Manufacturing | Explosives Manufacture - RDX/HMX Production | Batch Process: Blending | Industrial Processes - Chemical Manuf | ChemManf ExplosivesRDX/HMX BatchProcBlendg | Active | Chemical & Allied Product Mfg | Organic Chemical Mfg | Other
30140360 | 31.0039 | 0.13123 | 95.81 | 131.8898 | Point | Industrial Processes | Chemical Manufacturing | Explosives Manufacture - RDX/HMX Production | Batch Process: Acetone or Cyclohexanone Recovery | Industrial Processes - Chemical Manuf | ChemManf ExplosivesRDX/HMX SeeSCCLev4 | Active | Chemical & Allied Product Mfg | Organic Chemical Mfg | Other
30140399 | 45.6693 | 0.3937 | 93.11 | 336.6142 | Point | Industrial Processes | Chemical Manufacturing | Explosives Manufacture - RDX/HMX Production | Other Not Classified | Industrial Processes - Chemical Manuf | ChemManf ExplosivesRDX/HMX OtherNEC | Active | Chemical & Allied Product Mfg | Organic Chemical Mfg | Other
30180001 | 28.4121 | 2.0013 | 155.93 | 498.0315 | Point | Industrial Processes | Chemical Manufacturing | Equipment Leaks | General | Industrial Processes - Chemical Manuf | ChemManf EquipLeaks General | Active | Chemical & Allied Product Mfg | Organic Chemical Mfg | Socmi Fugitives
30180002 | 33.9895 | 2.395 | 154.67 | 726.378 | Point | Industrial Processes | Chemical Manufacturing | General Processes | Pipeline Valves: Gas Stream | Industrial Processes - Chemical Manuf | 0 | Retired | Chemical & Allied Product Mfg | Organic Chemical Mfg | Other
30180003 | 28.4121 | 2.9856 | 146.57 | 275.5906 | Point | Industrial Processes | Chemical Manufacturing | Equipment Leaks | Pipeline Valves: Light Liquid/Gas Stream | Industrial Processes - Chemical Manuf | ChemManf EquipLeaks SeeSCCLev4 | Active | Chemical & Allied Product Mfg | Organic Chemical Mfg | Other
30180004 | 49.311 | 4.3963 | 371.93 | 665.3544 | Point | Industrial Processes | Chemical Manufacturing | Equipment Leaks | Pipeline Valves: Heavy Liquid Stream | Industrial Processes - Chemical Manuf | ChemManf EquipLeaks SeeSCCLev4 | Active | Chemical & Allied Product Mfg | Organic Chemical Mfg | Other
30180006 | 33.0053 | 2.395 | 169.97 | 606.2992 | Point | Industrial Processes | Chemical Manufacturing | Equipment Leaks | Open-ended Valves or Lines: All Streams | Industrial Processes - Chemical Manuf | ChemManf EquipLeaks SeeSCCLev4 | Active | Chemical & Allied Product Mfg | Organic Chemical Mfg | Other
30180007 | 29.6916 | 2.8871 | 164.03 | 275.5906 | Point | Industrial Processes | Chemical Manufacturing | Equipment Leaks | Flanges: All Streams | Industrial Processes - Chemical Manuf | ChemManf EquipLeaks FlangesAllStreams | Active | Chemical & Allied Product Mfg | Organic Chemical Mfg | Other
30180008 | 29.1011 | 2.8871 | 145.31 | 263.7795 | Point | Industrial Processes | Chemical Manufacturing | Equipment Leaks | Pump Seals: Light Liquid/Gas Stream | Industrial Processes - Chemical Manuf | ChemManf EquipLeaks PumpSealsLightLiquid/GasStream | Active | Chemical & Allied Product Mfg | Organic Chemical Mfg | Other
30180009 | 43.7992 | 4.0026 | 315.77 | 557.0866 | Point | Industrial Processes | Chemical Manufacturing | Equipment Leaks | Pump Seals: Heavy Liquid Stream | Industrial Processes - Chemical Manuf | ChemManf EquipLeaks PumpSealsHeavyLiquidStream | Active | Chemical & Allied Product Mfg | Organic Chemical Mfg | Other
30180010 | 22.5066 | 0.16404 | 101.03 | 165.3543 | Point | Industrial Processes | Chemical Manufacturing | Equipment Leaks | Compressor Seals: Gas Stream | Industrial Processes - Chemical Manuf | ChemManf EquipLeaks CompressorSealsGasStream | Active | Chemical & Allied Product Mfg | Organic Chemical Mfg | Other
30180011 | 27.0013 | 2.5919 | 146.93 | 222.441 | Point | Industrial Processes | Chemical Manufacturing | Equipment Leaks | Compressor Seals: Heavy Liquid Stream | Industrial Processes - Chemical Manuf | ChemManf EquipLeaks SeeSCCLev4 | Active | Chemical & Allied Product Mfg | Organic Chemical Mfg | Other
30180013 | 41.9948 | 2.7887 | 227.75 | 629.9213 | Point | Industrial Processes | Chemical Manufacturing | General Processes | Vessel Relief Valves: All Streams | Industrial Processes - Chemical Manuf | 0 | Retired | Chemical & Allied Product Mfg | Organic Chemical Mfg | Other
30181001 | 38.7139 | 3.3136 | 183.47 | 996.063 | Point | Industrial Processes | Chemical Manufacturing | General Processes | Air Oxidation Unit | Industrial Processes - Chemical Manuf | ChemManf GeneralProces AirOxidationUnit | Active | Chemical & Allied Product Mfg | Organic Chemical Mfg | Socmi Air Oxidation Processes
30182001 | 14.895 | 2.9856 | 115.25 | 515.748 | Point | Industrial Processes | Chemical Manufacturing | Wastewater Treatment | Stripper | Industrial Processes - Chemical Manuf | ChemManf WasteWtrTreatmt Stripper | Active | Waste Disposal & Recycling | Industrial Waste Water | Other
30182002 | 15.3871 | 2.6903 | 105.89 | 635.8268 | Point | Industrial Processes | Chemical Manufacturing | Wastewater Treatment | General | Industrial Processes - Chemical Manuf | ChemManf WasteWtrTreatmt General | Active | Waste Disposal & Recycling | Industrial Waste Water | Other
30182003 | 19.2913 | 1.9029 | 116.15 | 996.063 | Point | Industrial Processes | Chemical Manufacturing | Wastewater Treatment | Wastewater Treatment | Industrial Processes - Chemical Manuf | 0 | Retired | Waste Disposal & Recycling | Industrial Waste Water | Other
30182004 | 12.1063 | 0.98425 | 102.65 | 551.1811 | Point | Industrial Processes | Chemical Manufacturing | Wastewater Treatment | Junction Box | Industrial Processes - Chemical Manuf | ChemManf WasteWtrTreatmt JunctionBox | Active | Waste Disposal & Recycling | Industrial Waste Water | Other
30182005 | 6.7913 | 2.395 | 111.65 | 533.4646 | Point | Industrial Processes | Chemical Manufacturing | Wastewater Treatment | Lift Station | Industrial Processes - Chemical Manuf | ChemManf WasteWtrTreatmt LiftStation | Active | Waste Disposal & Recycling | Industrial Waste Water | Other
30182006 | 8.399 | 4.1995 | 105.53 | 438.9764 | Point | Industrial Processes | Chemical Manufacturing | Wastewater Treatment | Aerated Impoundment | Industrial Processes - Chemical Manuf | ChemManf WasteWtrTreatmt AeratedImpoundment | Active | Waste Disposal & Recycling | Industrial Waste Water | Other
30182007 | 13.8123 | 3.2152 | 123.53 | 360.2362 | Point | Industrial Processes | Chemical Manufacturing | Wastewater Treatment | Non-aerated Impoundment | Industrial Processes - Chemical Manuf | ChemManf WasteWtrTreatmt Non-aeratedImpoundment | Active | Waste Disposal & Recycling | Industrial Waste Water | Other
30182009 | 10.4987 | 2.9856 | 110.39 | 521.6536 | Point | Industrial Processes | Chemical Manufacturing | Wastewater Treatment | Activated Sludge Impoundment | Industrial Processes - Chemical Manuf | ChemManf WasteWtrTreatmt ActvatdSludgImpoundmt | Active | Waste Disposal & Recycling | Industrial Waste Water | Other
30182010 | 12.5984 | 9.7113 | 91.67 | 78.7402 | Point | Industrial Processes | Chemical Manufacturing | Wastewater Treatment | Clarifier | Industrial Processes - Chemical Manuf | ChemManf WasteWtrTreatmt Clarifier | Active | Waste Disposal & Recycling | Industrial Waste Water | Other
30182011 | 15.2887 | 2.9856 | 108.59 | 515.748 | Point | Industrial Processes | Chemical Manufacturing | Wastewater Treatment | Open Trench | Industrial Processes - Chemical Manuf | ChemManf WasteWtrTreatmt OpenTrench | Active | Waste Disposal & Recycling | Industrial Waste Water | Other
30182599 | 0 | 0.098425 | 81.95 | 0 | Point | Industrial Processes | Chemical Manufacturing | Wastewater, Points of Generation | Other Not Classified | Industrial Processes - Chemical Manuf | ChemManf WasteWtrPntsOfGen OtherNEC | Active | Waste Disposal & Recycling | Industrial Waste Water | Other
30183001 | 33.9895 | 2.7887 | 214.79 | 263.7795 | Point | Industrial Processes | Chemical Manufacturing | General Processes | Storage/Transfer | Industrial Processes - Storage and Transfer | 0 | Retired | Storage & Transport | Organic Chemical Storage | Other
30184001 | 47.3097 | 2.0997 | 276.17 | 822.8347 | Point | Industrial Processes | Chemical Manufacturing | General Processes | Distillation Units | Industrial Processes - Chemical Manuf | 0 | Retired | Chemical & Allied Product Mfg | Organic Chemical Mfg | Socmi Distillation
30187001 | 12.0079 | 0.98425 | 79.97 | 0 | Point | Industrial Processes | Chemical Manufacturing | Inorganic Chemical Storage (Fixed Roof Tanks) | Hydrochloric Acid: Breathing Loss (Use 3-01-870-33) | Industrial Processes - Storage and Transfer | 0 | Retired | Storage & Transport | Inorganic Chemical Storage | Other
30187002 | 45.0131 | 1.5092 | 176.81 | 210.6299 | Point | Industrial Processes | Chemical Manufacturing | Inorganic Chemical Storage (Fixed Roof Tanks) | Hydrochloric Acid: Working Loss (Use 3-01-870-34) | Industrial Processes - Storage and Transfer | 0 | Retired | Storage & Transport | Inorganic Chemical Storage | Other
30187005 | 34.8097 | 1.2139 | 388.13 | 450.7874 | Point | Industrial Processes | Chemical Manufacturing | Inorganic Chemical Storage: Fixed Roof Tanks | Nitric Acid: Breathing Loss | Industrial Processes - Storage and Transfer | ChemManf FixdRoofTnksInorganicchem SeeSCCLev4 | Active | Storage & Transport | Inorganic Chemical Storage | Other
30187006 | 26.1155 | 1.5092 | 228.11 | 108.2677 | Point | Industrial Processes | Chemical Manufacturing | Inorganic Chemical Storage: Fixed Roof Tanks | Nitric Acid: Working Loss | Industrial Processes - Storage and Transfer | ChemManf FixdRoofTnksInorganicchem SeeSCCLev4 | Active | Storage & Transport | Inorganic Chemical Storage | Other
30187009 | 21.1942 | 1.5092 | 119.21 | 72.8346 | Point | Industrial Processes | Chemical Manufacturing | Inorganic Chemical Storage: Fixed Roof Tanks | Sulfuric Acid: Breathing Loss | Industrial Processes - Storage and Transfer | ChemManf FixdRoofTnksInorganicchem SeeSCCLev4 | Active | Storage & Transport | Inorganic Chemical Storage | Other
30187010 | 34.9081 | 2.395 | 159.35 | 66.9291 | Point | Industrial Processes | Chemical Manufacturing | Inorganic Chemical Storage: Fixed Roof Tanks | Sulfuric Acid: Working Loss | Industrial Processes - Storage and Transfer | ChemManf FixdRoofTnksInorganicchem SeeSCCLev4 | Active | Storage & Transport | Inorganic Chemical Storage | Other
30187017 | 310.0066 | 2.4934 | 239.99 | 4200.7875 | Point | Industrial Processes | Chemical Manufacturing | Inorganic Chemical Storage: Fixed Roof Tanks | Aqueous Ammonia: Breathing Loss | Industrial Processes - Storage and Transfer | ChemManf FixdRoofTnksInorganicchem SeeSCCLev4 | Active | Storage & Transport | Inorganic Chemical Storage | Other
30187018 | 310.0066 | 2.4934 | 239.99 | 4200.7875 | Point | Industrial Processes | Chemical Manufacturing | Inorganic Chemical Storage: Fixed Roof Tanks | Aqueous Ammonia: Working Loss | Industrial Processes - Storage and Transfer | ChemManf FixdRoofTnksInorganicchem SeeSCCLev4 | Active | Storage & Transport | Inorganic Chemical Storage | Other
30187033 | 24.0157 | 1.6076 | 139.01 | 108.2677 | Point | Industrial Processes | Chemical Manufacturing | Inorganic Chemical Storage: Fixed Roof Tanks | Hydrochloric Acid: Breathing Loss | Industrial Processes - Storage and Transfer | ChemManf FixdRoofTnksInorganicchem SeeSCCLev4 | Active | Storage & Transport | Inorganic Chemical Storage | Other
30187034 | 35.0066 | 0.68898 | 101.93 | 1673.2284 | Point | Industrial Processes | Chemical Manufacturing | Inorganic Chemical Storage: Fixed Roof Tanks | Hydrochloric Acid: Working Loss | Industrial Processes - Storage and Transfer | ChemManf FixdRoofTnksInorganicchem SeeSCCLev4 | Active | Storage & Transport | Inorganic Chemical Storage | Other
30187097 | 23.5892 | 1.2139 | 141.89 | 192.9134 | Point | Industrial Processes | Chemical Manufacturing | Inorganic Chemical Storage: Fixed Roof Tanks | Inorganic Chemicals: Breathing Loss | Industrial Processes - Storage and Transfer | ChemManf FixdRoofTnksInorganicchem SeeSCCLev4 | Active | Storage & Transport | Inorganic Chemical Storage | Other
30187098 | 24.8032 | 1.6076 | 128.75 | 318.8976 | Point | Industrial Processes | Chemical Manufacturing | Inorganic Chemical Storage: Fixed Roof Tanks | Inorganic Chemicals: Working Loss | Industrial Processes - Storage and Transfer | ChemManf FixdRoofTnksInorganicchem SeeSCCLev4 | Active | Storage & Transport | Inorganic Chemical Storage | Other
30187501 | 33.9895 | 6.0039 | 108.05 | 366.1417 | Point | Industrial Processes | Chemical Manufacturing | Inorganic Chemical Storage (Floating Roof Tank) | Carbon Disulfide: Breathing Loss (Use 4-07-296-01) | Industrial Processes - Storage and Transfer | 0 | Retired | Storage & Transport | Inorganic Chemical Storage | Other
30187502 | 29.0026 | 1.5092 | 106.97 | 5.9055 | Point | Industrial Processes | Chemical Manufacturing | Inorganic Chemical Storage (Floating Roof Tank) | Carbon Disulfide: Withdrawal Loss (Use 4-07-296-02) | Industrial Processes - Storage and Transfer | 0 | Retired | Storage & Transport | Inorganic Chemical Storage | Other
30187518 | 4.9869 | 2.0013 | 110.03 | 120.0787 | Point | Industrial Processes | Chemical Manufacturing | Inorganic Chemical Storage: Floating Roof Tanks | Aqueous Ammonia: Working Loss | Industrial Processes - Storage and Transfer | ChemManf FloatRoofTnksInorganicchem SeeSCCLev4 | Active | Storage & Transport | Inorganic Chemical Storage | Other
30187597 | 30.6102 | 2.9856 | 124.97 | 11.811 | Point | Industrial Processes | Chemical Manufacturing | Inorganic Chemical Storage: Floating Roof Tanks | Inorganic Chemicals: Breathing Loss | Industrial Processes - Storage and Transfer | ChemManf FloatRoofTnksInorganicchem SeeSCCLev4 | Active | Storage & Transport | Inorganic Chemical Storage | Other
30187598 | 46.0958 | 10.4003 | 266.99 | 5.9055 | Point | Industrial Processes | Chemical Manufacturing | Inorganic Chemical Storage: Floating Roof Tanks | Inorganic Chemicals: Working Loss | Industrial Processes - Storage and Transfer | ChemManf FloatRoofTnksInorganicchem SeeSCCLev4 | Active | Storage & Transport | Inorganic Chemical Storage | Other
30188501 | 65.4856 | 0.29528 | 262.67 | 413.3858 | Point | Industrial Processes | Chemical Manufacturing | Inorganic Chemical Storage: Pressure Tanks | Ammonia | Industrial Processes - Storage and Transfer | ChemManf PressTnksInorgChem Ammonia | Active | Storage & Transport | Inorganic Chemical Storage | Other
30188505 | 45.9974 | 2.5919 | 99.95 | 318.8976 | Point | Industrial Processes | Chemical Manufacturing | Inorganic Chemical Storage: Pressure Tanks | Sulfur Dioxide | Industrial Processes - Storage and Transfer | ChemManf PressTnksInorgChem SulfurDioxide | Active | Storage & Transport | Inorganic Chemical Storage | Other
30188599 | 32.5131 | 1.9029 | 522.05 | 521.6536 | Point | Industrial Processes | Chemical Manufacturing | Inorganic Chemical Storage: Pressure Tanks | Inorganic Chemicals | Industrial Processes - Storage and Transfer | ChemManf PressTnksInorgChem InorganicChemicals | Active | Storage & Transport | Inorganic Chemical Storage | Other
30188802 | 22.0144 | 2.0013 | 152.15 | 1547.2441 | Point | Industrial Processes | Chemical Manufacturing | Fugitive Emissions | Specify in Comments Field | Industrial Processes - Chemical Manuf | 0 | Retired | Chemical & Allied Product Mfg | Other Chemical Mfg | Fugitives Unclassified
30188803 | 27.5919 | 2.2966 | 132.35 | 1919.2914 | Point | Industrial Processes | Chemical Manufacturing | Fugitive Emissions | Specify in Comments Field | Industrial Processes - Chemical Manuf | 0 | Retired | Chemical & Allied Product Mfg | Other Chemical Mfg | Fugitives Unclassified
30188804 | 36.6142 | 1.9029 | 155.39 | 2303.1497 | Point | Industrial Processes | Chemical Manufacturing | Fugitive Emissions | Specify in Comments Field | Industrial Processes - Chemical Manuf | 0 | Retired | Chemical & Allied Product Mfg | Other Chemical Mfg | Fugitives Unclassified
30188805 | 24.8032 | 2.0997 | 124.79 | 1494.0945 | Point | Industrial Processes | Chemical Manufacturing | Fugitive Emissions | Specify in Comments Field | Industrial Processes - Chemical Manuf | 0 | Retired | Chemical & Allied Product Mfg | Other Chemical Mfg | Fugitives Unclassified
30190001 | 112.5984 | 4.2979 | 331.97 | 2279.5276 | Point | Industrial Processes | Chemical Manufacturing | Fuel Fired Equipment | Process Heater: Distillate Oil (No. 2) | Industrial Processes - Chemical Manuf | ChemManf FuelFiredEquip ProcHeaterDistOilNo.2 | Active | Fuel Comb. Industrial | Oil | Distillate
30190002 | 62.4016 | 6.9882 | 558.23 | 1163.3859 | Point | Industrial Processes | Chemical Manufacturing | Fuel Fired Equipment | Process Heater: Residual Oil | Industrial Processes - Chemical Manuf | ChemManf FuelFiredEquip ProcHeaterResidOil | Active | Fuel Comb. Industrial | Oil | Residual
30190003 | 71.916 | 3.3136 | 522.95 | 1728.3465 | Point | Industrial Processes | Chemical Manufacturing | Fuel Fired Equipment | Process Heater: Natural Gas | Industrial Processes - Chemical Manuf | ChemManf FuelFiredEquip ProcHeaterNatGas | Active | Fuel Comb. Industrial | Gas | Natural
30190004 | 107.5131 | 5.9055 | 607.55 | 1836.6142 | Point | Industrial Processes | Chemical Manufacturing | Fuel Fired Equipment | Process Heater: Process Gas | Industrial Processes - Chemical Manuf | ChemManf FuelFiredEquip ProcHeaterProcGas | Active | Fuel Comb. Industrial | Gas | Process
30190011 | 41.0105 | 2.1982 | 405.23 | 828.7402 | Point | Industrial Processes | Chemical Manufacturing | Fuel Fired Equipment | Incinerator: Distillate Oil (No. 2) | Industrial Processes - Chemical Manuf | ChemManf FuelFiredEquip IncinDistOilNo.2 | Active | Fuel Comb. Industrial | Oil | Distillate
30190012 | 72.5066 | 2.8871 | 515.75 | 2795.2757 | Point | Industrial Processes | Chemical Manufacturing | Fuel Fired Equipment | Incinerator: Residual Oil | Industrial Processes - Chemical Manuf | ChemManf FuelFiredEquip IncinResidOil | Active | Fuel Comb. Industrial | Oil | Residual
30190013 | 70.3084 | 3.5105 | 613.85 | 1986.2205 | Point | Industrial Processes | Chemical Manufacturing | Fuel Fired Equipment | Incinerator: Natural Gas | Industrial Processes - Chemical Manuf | ChemManf FuelFiredEquip IncinNatGas | Active | Fuel Comb. Industrial | Gas | Natural
30190014 | 87.2047 | 4.101 | 485.87 | 1517.7166 | Point | Industrial Processes | Chemical Manufacturing | Fuel Fired Equipment | Incinerator: Process Gas | Industrial Processes - Chemical Manuf | ChemManf FuelFiredEquip IncinProcGas | Active | Fuel Comb. Industrial | Gas | Process
30190021 | 62.0079 | 1.4108 | 74.93 | 960.63 | Point | Industrial Processes | Chemical Manufacturing | Fuel Fired Equipment | Flare: Distillate Oil (No. 2) | Industrial Processes - Chemical Manuf | ChemManf FuelFiredEquip FlareDistOilNo.2 | Active | Fuel Comb. Industrial | Oil | Distillate
30190023 | 90.8137 | 8.7927 | 959.09 | 1218.504 | Point | Industrial Processes | Chemical Manufacturing | Fuel Fired Equipment | Flare: Natural Gas | Industrial Processes - Chemical Manuf | ChemManf FuelFiredEquip FlareNatGas | Active | Fuel Comb. Industrial | Gas | Natural
30190099 | 112.4016 | 12.5984 | 976.73 | 1007.874 | Point | Industrial Processes | Chemical Manufacturing | Fuel Fired Equipment | Other Not Elsewhere Classified | Industrial Processes - Chemical Manuf | ChemManf FuelFiredEquip OtherNEC | Active | Fuel Comb. Industrial | Gas | Process
30199998 | 43.0118 | 2.1982 | 187.07 | 1385.8268 | Point | Industrial Processes | Chemical Manufacturing | Other Not Classified | Other Not Elsewhere Classified | Industrial Processes - Chemical Manuf | ChemManf Other OtherNEC | Active | Chemical & Allied Product Mfg | Other Chemical Mfg | Other
30199999 | 49.4095 | 2.0013 | 217.67 | 1578.7402 | Point | Industrial Processes | Chemical Manufacturing | Other Not Classified | Specify in Comments Field | Industrial Processes - Chemical Manuf | 0 | Retired | Chemical & Allied Product Mfg | Other Chemical Mfg | Other
30200101 | 40.0919 | 3.6089 | 184.37 | 2232.2835 | Point | Industrial Processes | Food and Agriculture | Alfalfa Dehydration | General | Industrial Processes - NEC | Food&Ag AlfalfaDehydration General | Active | Other Industrial Processes | Agriculture, Food, & Kindred Products | Other
30200102 | 39.0092 | 3.3136 | 245.21 | 3047.2442 | Point | Industrial Processes | Food and Agriculture | Alfalfa Dehydration | Primary Cyclone and Dryer (use -11 thru -14) | Industrial Processes - NEC | Food&Ag AlfalfaDehydration SeeSCCLev4 | Active | Other Industrial Processes | Agriculture, Food, & Kindred Products | Other
30200103 | 39.0092 | 3.7073 | 186.89 | 1974.4095 | Point | Industrial Processes | Food and Agriculture | Alfalfa Dehydration | Meal Collector Cyclone | Industrial Processes - NEC | Food&Ag AlfalfaDehydration MealCollectorCyclone | Active | Other Industrial Processes | Agriculture, Food, & Kindred Products | Other
30200104 | 39.4029 | 3.2152 | 173.39 | 2033.4646 | Point | Industrial Processes | Food and Agriculture | Alfalfa Dehydration | Pellet Cooler Cyclone | Industrial Processes - NEC | Food&Ag AlfalfaDehydration PelletCoolerCyclone | Active | Other Industrial Processes | Agriculture, Food, & Kindred Products | Other
30200197 | 27.9856 | 5.1837 | 117.05 | 330.7087
30200199 | 42.0932 | 3.2152 | 151.61 | 2244.0946 | Point | Industrial Processes | Food and Agriculture | Alfalfa Dehydration | Other Not Classified | Industrial Processes - NEC | Food&Ag AlfalfaDehydration OtherNEC | Active | Other Industrial Processes | Agriculture, Food, & Kindred Products | Other
30200201 | 67.1916 | 1.9029 | 722.39 | 3834.6458 | Point | Industrial Processes | Food and Agriculture | Coffee Roasting | Direct Fired Roaster (use 302002-24 or -25) | Industrial Processes - NEC | Food&Ag CoffeeRoasting SeeSCCLev4 | Active | Other Industrial Processes | Agriculture, Food, & Kindred Products | Other
30200202 | 67.3885 | 2.1982 | 511.97 | 2807.0867 | Point | Industrial Processes | Food and Agriculture | Coffee Roasting | Indirect Fired Roaster (use 302002-20 or -21) | Industrial Processes - NEC | Food&Ag CoffeeRoasting SeeSCCLev4 | Active | Other Industrial Processes | Agriculture, Food, & Kindred Products | Other
30200203 | 71.5879 | 1.9029 | 315.95 | 3059.0552 | Point | Industrial Processes | Food and Agriculture | Coffee Roasting | Stoner/Cooler (use 302002-30) | Industrial Processes - NEC | Food&Ag CoffeeRoasting Stoner/Cooler(use302002-30) | Active | Other Industrial Processes | Agriculture, Food, & Kindred Products | Other
30200208 | 77.9856 | 0.98425 | 77.09 | 3360.2363 | Point | Industrial Processes | Food and Agriculture | Coffee Roasting | Green Coffee Bean Storage and Handling | Industrial Processes - Storage and Transfer | Food&Ag CoffeeRoasting SeeSCCLev4 | Active | Storage & Transport | Bulk Materials Storage | Other
30200299 | 74.1142 | 1.5092 | 260.33 | 2118.1103 | Point | Industrial Processes | Food and Agriculture | Coffee Roasting | Other Not Classified | Industrial Processes - NEC | Food&Ag CoffeeRoasting OtherNEC | Active | Other Industrial Processes | Agriculture, Food, & Kindred Products | Other
30200301 | 100.1969 | 2.9856 | 181.67 | 2417.3229 | Point | Industrial Processes | Food and Agriculture | Instant Coffee Products | Spray Drying (Instant Coffee) Ground Coffee after H2O Extraction | Industrial Processes - NEC | Food&Ag InstantCoffeeProds SeeSCCLev4 | Active | Other Industrial Processes | Agriculture, Food, & Kindred Products | Other
30200401 | 27.9856 | 1.2139 | 101.39 | 948.8189 | Point | Industrial Processes | Food and Agriculture | Cotton Ginning | Unloading Fan | Industrial Processes - NEC | Food&Ag CottonGin UnloadngFan | Active | Other Industrial Processes | Agriculture, Food, & Kindred Products | Other
30200402 | 35.8924 | 1.706 | 99.95 | 1362.2048 | Point | Industrial Processes | Food and Agriculture | Cotton Ginning | Seed Cotton Cleaning System (use SCCs 3-02-004-20, 21, & 22) | Industrial Processes - NEC | Food&Ag CottonGin SeeSCCLev4 | Active | Other Industrial Processes | Agriculture, Food, & Kindred Products | Other
30200404 | 27.5919 | 1.2139 | 95.63 | 1661.4174 | Point | Industrial Processes | Food and Agriculture | Cotton Ginning | Miscellaneous (incl Lint Clr/Batt Cond/Trash, Overflo & Mote Fans) | Industrial Processes - NEC | Food&Ag CottonGin SeeSCCLev4 | Active | Other Industrial Processes | Agriculture, Food, & Kindred Products | Other
30200410 | 36.9094 | 1.6076 | 101.57 | 1326.7717 | Point | Industrial Processes | Food and Agriculture | Cotton Ginning | General - Entire Process, Sum of Typical Equip Used | Industrial Processes - NEC | Food&Ag CottonGin SeeSCCLev4 | Active | Other Industrial Processes | Agriculture, Food, & Kindred Products | Other
30200499 | 43.0118 | 1.6076 | 99.95 | 1259.8426 | Point | Industrial Processes | Food and Agriculture | Cotton Ginning | Not Classified | Industrial Processes - NEC | Food&Ag CottonGin NEC | Active | Other Industrial Processes | Agriculture, Food, & Kindred Products | Other
30200501 | 61.9095 | 2.6903 | 131.63 | 2850.3938 | Point | Industrial Processes | Food and Agriculture | Feed and Grain Terminal Elevators | Shipping/Receiving | Industrial Processes - Storage and Transfer | Food&Ag Feed&GrainTermlElev Shipping/Receivg | Active | Other Industrial Processes | Agriculture, Food, & Kindred Products | Terminal Elevators
30200502 | 72.3097 | 2.7887 | 107.87 | 2375.9843 | Point | Industrial Processes | Food and Agriculture | Feed and Grain Terminal Elevators | Transfer/Convey | Industrial Processes - Storage and Transfer | Food&Ag Feed&GrainTermlElev Tran/Convey | Active | Other Industrial Processes | Agriculture, Food, & Kindred Products | Terminal Elevators
30200503 | 72.3097 | 2.2966 | 111.65 | 2933.071 | Point | Industrial Processes | Food and Agriculture | Feed and Grain Terminal Elevators | Cleaning | Industrial Processes - NEC | Food&Ag Feed&GrainTermlElev Cleang | Active | Other Industrial Processes | Agriculture, Food, & Kindred Products | Terminal Elevators
30200504 | 71.1942 | 3.3136 | 128.39 | 2795.2757 | Point | Industrial Processes | Food and Agriculture | Feed and Grain Terminal Elevators | Drying | Industrial Processes - NEC | Food&Ag Feed&GrainTermlElev Dryng | Active | Other Industrial Processes | Agriculture, Food, & Kindred Products | Terminal Elevators
30200505 | 64.0092 | 2.7887 | 114.17 | 2736.2206 | Point | Industrial Processes | Food and Agriculture | Feed and Grain Terminal Elevators | Unloading (Receiving) | Industrial Processes - Storage and Transfer | Food&Ag Feed&GrainTermlElev UnloadngReceiving | Active | Storage & Transport | Bulk Materials Storage | Transfer
30200506 | 64.895 | 2.8871 | 114.89 | 2639.7639 | Point | Industrial Processes | Food and Agriculture | Feed and Grain Terminal Elevators | Loading (Shipping) | Industrial Processes - Storage and Transfer | Food&Ag Feed&GrainTermlElev LoadngShipping | Active | Storage & Transport | Bulk Materials Storage | Transfer
30200507 | 63.189 | 2.9856 | 113.27 | 2651.5749 | Point | Industrial Processes | Food and Agriculture | Feed and Grain Terminal Elevators | Removal from Bins (Tunnel Belt) | Industrial Processes - Storage and Transfer | Food&Ag Feed&GrainTermlElev SeeSCCLev4 | Active | Storage & Transport | Bulk Materials Storage | Transfer
30200508 | 69.0945 | 2.9856 | 113.99 | 2850.3938 | Point | Industrial Processes | Food and Agriculture | Feed and Grain Terminal Elevators | Elevator Legs (Headhouse) | Industrial Processes - Storage and Transfer | Food&Ag Feed&GrainTermlElev ElevLegsHeadhouse | Active | Storage & Transport | Bulk Materials Storage | Transfer
30200509 | 76.1155 | 2.9856 | 115.07 | 2736.2206 | Point | Industrial Processes | Food and Agriculture | Feed and Grain Terminal Elevators | Tripper (Gallery Belt) | Industrial Processes - Storage and Transfer | Food&Ag Feed&GrainTermlElev TripperGalleryBelt | Active | Storage & Transport | Bulk Materials Storage | Transfer
30200510 | 91.0105 | 2.5919 | 110.75 | 2801.1812 | Point | Industrial Processes | Food and Agriculture | Feed and Grain Terminal Elevators | Removal from Bins (Tunnel Belt) | Industrial Processes - Storage and Transfer | 0 | Retired | Storage & Transport | Bulk Materials Storage | Transfer
30200511 | 88.2874 | 3.084 | 107.15 | 2250.0001 | Point | Industrial Processes | Food and Agriculture | Feed and Grain Terminal Elevators | Elevator Legs (Headhouse) | Industrial Processes - Storage and Transfer | 0 | Retired | Storage & Transport | Bulk Materials Storage | Transfer
30200512 | 93.4055 | 1.8045 | 114.53 | 2946.8505 | Point | Industrial Processes | Food and Agriculture | Feed and Grain Terminal Elevators | Country Elevators: General | Industrial Processes - Storage and Transfer | Food&Ag Feed&GrainTermlElev CountryElevsGenrl | Active | Other Industrial Processes | Agriculture, Food, & Kindred Products | Terminal Elevators
30200515 | 0 | 0 | 81.95 | 0 | Point | Industrial Processes | Food and Agriculture | Feed and Grain Terminal Elevators | Cleaning | Industrial Processes - NEC | 0 | Retired | Other Industrial Processes | Agriculture, Food, & Kindred Products | Terminal Elevators
30200516 | 75.6562 | 4.8228 | 113.99 | 4639.7639 | Point | Industrial Processes | Food and Agriculture | Feed and Grain Terminal Elevators | Loading | Industrial Processes - Storage and Transfer | Food&Ag Feed&GrainTermlElev Loadng | Active | Other Industrial Processes | Agriculture, Food, & Kindred Products | Terminal Elevators
30200522 | 20.5053 | 2.9856 | 202.01 | 1541.3386 | Point | Industrial Processes | Food and Agriculture | Feed and Grain Terminal Elevators | Counter-flow Dryer | Industrial Processes - NEC | Food&Ag Feed&GrainTermlElev CounterFlowDryer | Active | Other Industrial Processes | Agriculture, Food, & Kindred Products | Other
30200526 | 74.0158 | 2.8871 | 121.01 | 2675.1969 | Point | Industrial Processes | Food and Agriculture | Feed and Grain Terminal Elevators | General | Industrial Processes - Storage and Transfer | Food&Ag Feed&GrainTermlElev General | Active | Other Industrial Processes | Agriculture, Food, & Kindred Products | Terminal Elevators
30200527 | 75 | 16.2402 | 124.97 | 9566.9294 | Point | Industrial Processes | Food and Agriculture | Feed and Grain Terminal Elevators | Grain Drying - Column Dryer | Industrial Processes - NEC | Food&Ag Feed&GrainTermlElev GrainDryng-ColDryr | Active | Other Industrial Processes | Agriculture, Food, & Kindred Products | Terminal Elevators
30200530 | 96.6207 | 4.4948 | 79.43 | 3665.3544 | Point | Industrial Processes | Food and Agriculture | Feed and Grain Terminal Elevators | Headhouse & Internal Handling (legs, belts, distributors, scale, etc.) | Industrial Processes - Storage and Transfer | Food&Ag Feed&GrainTermlElev SeeSCCLev4 | Active | Other Industrial Processes | Agriculture, Food, & Kindred Products | Terminal Elevators
30200537 | 106.0039 | 2.0013 | 97.97 | 2478.3465 | Point | Industrial Processes | Food and Agriculture | Feed and Grain Terminal Elevators | Grain Cleaning - Internal Vibrating | Industrial Processes - NEC | Food&Ag Feed&GrainTermlElev SeeSCCLev4 | Active | Other Industrial Processes | Agriculture, Food, & Kindred Products | Terminal Elevators
30200540 | 245.0131 | 4.0354 | 76.55 | 3263.7796 | Point | Industrial Processes | Food and Agriculture | Feed and Grain Terminal Elevators | Storage Bin Vents | Industrial Processes - Storage and Transfer | Food&Ag Feed&GrainTermlElev StorBinVents | Active | Storage & Transport | Bulk Materials Storage | Other
30200550 | 44.6522 | 2.0669 | 109.13 | 2834.6458 | Point | Industrial Processes | Food and Agriculture | Feed and Grain Terminal Elevators | Unloading (Receiving) from Trucks (unspecified type) | Industrial Processes - Storage and Transfer | Food&Ag Feed&GrainTermlElev SeeSCCLev4 | Active | Storage & Transport | Bulk Materials Transport | Other
30200551 | 29.9869 | 6.1024 | 77.09 | 2238.189 | Point | Industrial Processes | Food and Agriculture | Feed and Grain Terminal Elevators | Unloading (Receiving) from Straight Trucks | Industrial Processes - Storage and Transfer | Food&Ag Feed&GrainTermlElev SeeSCCLev4 | Active | Storage & Transport | Bulk Materials Transport | Other
30200552 | 12.5 | 3.7402 | 77.09 | 2462.5985 | Point | Industrial Processes | Food and Agriculture | Feed and Grain Terminal Elevators | Unloading (Receiving) from Hopper Trucks | Industrial Processes - Storage and Transfer | Food&Ag Feed&GrainTermlElev SeeSCCLev4 | Active | Storage & Transport | Bulk Materials Transport | Other
30200553 | 179.9869 | 3.1168 | 72.95 | 3338.5828 | Point | Industrial Processes | Food and Agriculture | Feed and Grain Terminal Elevators | Unloading (Receiving) from Railcars | Industrial Processes - Storage and Transfer | Food&Ag Feed&GrainTermlElev SeeSCCLev4 | Active | Storage & Transport | Bulk Materials Transport | Other
30200560 | 49.0157 | 3.4449 | 77.09 | 2478.3465 | Point | Industrial Processes | Food and Agriculture | Feed and Grain Terminal Elevators | Loading (Shipping) into Trucks (unspecified type) | Industrial Processes - Storage and Transfer | Food&Ag Feed&GrainTermlElev SeeSCCLev4 | Active | Storage & Transport | Bulk Materials Transport | Other
30200563 | 300 | 3.8058 | 70.07 | 4200.7875 | Point | Industrial Processes | Food and Agriculture | Feed and Grain Terminal Elevators | Loading (Shipping) into Railcars | Industrial Processes - Storage and Transfer | Food&Ag Feed&GrainTermlElev SeeSCCLev4 | Active | Storage & Transport | Bulk Materials Transport | Other
30200601 | 37.0079 | 2.8871 | 105.53 | 2021.6536 | Point | Industrial Processes | Food and Agriculture | Feed and Grain Country Elevators | Shipping/Receiving | Industrial Processes - Storage and Transfer | Food&Ag Feed&GrainCountryElevatrs Shipping/Receivg | Active | Other Industrial Processes | Agriculture, Food, & Kindred Products | Country Elevators
30200602 | 35.9908 | 3.8058 | 110.93 | 2297.2442 | Point | Industrial Processes | Food and Agriculture | Feed and Grain Country Elevators | Transfer/Convey | Industrial Processes - Storage and Transfer | Food&Ag Feed&GrainCountryElevatrs Tran/Convey | Active | Other Industrial Processes | Agriculture, Food, & Kindred Products | Country Elevators
30200603 | 38.6155 | 3.5105 | 113.45 | 2472.441 | Point | Industrial Processes | Food and Agriculture | Feed and Grain Country Elevators | Cleaning | Industrial Processes - NEC | Food&Ag Feed&GrainCountryElevatrs Cleang | Active | Other Industrial Processes | Agriculture, Food, & Kindred Products | Country Elevators
30200604 | 36.811 | 4.0026 | 116.15 | 2322.8347 | Point | Industrial Processes | Food and Agriculture | Feed and Grain Country Elevators | Drying | Industrial Processes - NEC | Food&Ag Feed&GrainCountryElevatrs Dryng | Active | Other Industrial Processes | Agriculture, Food, & Kindred Products | Country Elevators
30200605 | 35.3018 | 3.8058 | 112.37 | 2346.4568 | Point | Industrial Processes | Food and Agriculture | Feed and Grain Country Elevators | Unloading (Receiving) | Industrial Processes - Storage and Transfer | Food&Ag Feed&GrainCountryElevatrs SeeSCCLev4 | Active | Storage & Transport | Bulk Materials Storage | Transfer
30200606 | 35.4987 | 3.8058 | 112.91 | 2279.5276 | Point | Industrial Processes | Food and Agriculture | Feed and Grain Country Elevators | Loading (Shipping) | Industrial Processes - Storage and Transfer | Food&Ag Feed&GrainCountryElevatrs LoadngShipping | Active | Storage & Transport | Bulk Materials Storage | Transfer
30200607 | 37.9921 | 3.7073 | 114.35 | 2346.4568 | Point | Industrial Processes | Food and Agriculture | Feed and Grain Country Elevators | Removal from Bins (Tunnel Belt) | Industrial Processes - Storage and Transfer | Food&Ag Feed&GrainCountryElevatrs SeeSCCLev4 | Active | Storage & Transport | Bulk Materials Storage | Transfer
30200608 | 39.206 | 3.8058 | 110.75 | 2309.0552 | Point | Industrial Processes | Food and Agriculture | Feed and Grain Country Elevators | Elevator Legs (Headhouse) | Industrial Processes - Storage and Transfer | Food&Ag Feed&GrainCountryElevatrs SeeSCCLev4 | Active | Storage & Transport | Bulk Materials Storage | Transfer
30200609 | 66.6995 | 3.084 | 115.07 | 3017.7166 | Point | Industrial Processes | Food and Agriculture | Feed and Grain Country Elevators | Tripper (Gallery Belt) | Industrial Processes - Storage and Transfer | Food&Ag Feed&GrainCountryElevatrs SeeSCCLev4 | Active | Storage & Transport | Bulk Materials Storage | Transfer
30200610 | 72.605 | 3.5105 | 110.39 | 2171.2599 | Point | Industrial Processes | Food and Agriculture | Feed and Grain Country Elevators | Removal from Bins (Tunnel Belt) | Industrial Processes - Storage and Transfer | 0 | Retired | Storage & Transport | Bulk Materials Storage | Transfer
30200611 | 45.8005 | 3.8058 | 108.59 | 2622.0473 | Point | Industrial Processes | Food and Agriculture | Feed and Grain Country Elevators | Elevator Legs (Headhouse) | Industrial Processes - Storage and Transfer | 0 | Retired | Other Industrial Processes | Agriculture, Food, & Kindred Products | Country Elevators
30200699 | 36.5157 | 4.101 | 112.01 | 2238.189 | Point | Industrial Processes | Food and Agriculture | Feed and Grain Country Elevators | General | Industrial Processes - Storage and Transfer | Food&Ag Feed&GrainCountryElevatrs General | Active | Other Industrial Processes | Agriculture, Food, & Kindred Products | Country Elevators
30200701 | 45.21 | 1.4108 | 124.97 | 5826.7718 | Point | Industrial Processes | Food and Agriculture | Grain Millings | General | Industrial Processes - NEC | 0 | Retired | Other Industrial Processes | Agriculture, Food, & Kindred Products | Other Grain Mills
30200702 | 70.5053 | 3.5105 | 141.17 | 2639.7639 | Point | Industrial Processes | Food and Agriculture | Grain Millings | General | Industrial Processes - NEC | 0 | Retired | Other Industrial Processes | Agriculture, Food, & Kindred Products | Other Grain Mills
30200703 | 52.5919 | 4.4948 | 116.33 | 3108.2678 | Point | Industrial Processes | Food and Agriculture | Grain Millings | Barley Cleaning | Industrial Processes - NEC | Food&Ag GrainMillings BarleyCleang | Active | Other Industrial Processes | Agriculture, Food, & Kindred Products | Other Grain Mills
30200704 | 66.0105 | 2.9856 | 144.95 | 2639.7639 | Point | Industrial Processes | Food and Agriculture | Grain Millings | Milo Cleaning | Industrial Processes - NEC | Food&Ag GrainMillings MiloCleang | Active | Other Industrial Processes | Agriculture, Food, & Kindred Products | Other Grain Mills
30200705 | 68.4055 | 1.9029 | 107.87 | 1998.0316 | Point | Industrial Processes | Food and Agriculture | Grain Millings | Barley Flour Mill | Industrial Processes - NEC | Food&Ag GrainMillings BarleyFlourMill | Active | Other Industrial Processes | Agriculture, Food, & Kindred Products | Other Grain Mills
30200711 | 49.0157 | 2.5919 | 135.95 | 3726.3781 | Point | Industrial Processes | Food and Agriculture | Grain Millings | Durum Milling: Grain Receiving | Industrial Processes - Storage and Transfer | Food&Ag GrainMillings DurumMillingGrainReceivg | Active | Storage & Transport | Bulk Materials Transport | Other
30200712 | 55.7087 | 2.4934 | 121.73 | 2543.3072 | Point | Industrial Processes | Food and Agriculture | Grain Millings | Durum Milling: Precleaning/Handling | Industrial Processes - NEC | Food&Ag GrainMillings SeeSCCLev4 | Active | Other Industrial Processes | Agriculture, Food, & Kindred Products | Other Grain Mills
30200714 | 20.0131 | 0.98425 | 108.95 | 600.3937 | Point | Industrial Processes | Food and Agriculture | Grain Millings | Durum Milling: Millhouse | Industrial Processes - NEC | Food&Ag GrainMillings DurumMillingMillhouse | Active | Other Industrial Processes | Agriculture, Food, & Kindred Products | Other Grain Mills
30200721 | 12.0079 | 10.0066 | 122.09 | 2639.7639 | Point | Industrial Processes | Food and Agriculture | Grain Millings | Rye: Grain Receiving | Industrial Processes - Storage and Transfer | Food&Ag GrainMillings RyeGrainReceiving | Active | Storage & Transport | Bulk Materials Transport | Other
30200730 | 64.7966 | 2.6903 | 128.03 | 2435.0394 | Point | Industrial Processes | Food and Agriculture | Grain Millings | General | Industrial Processes - NEC | Food&Ag GrainMillings General | Active | Other Industrial Processes | Agriculture, Food, & Kindred Products | Wheat Mills
30200731 | 62.9921 | 2.2966 | 126.95 | 2586.6143 | Point | Industrial Processes | Food and Agriculture | Grain Millings | Wheat: Grain Receiving | Industrial Processes - Storage and Transfer | Food&Ag GrainMillings WheatGrainReceiving | Active | Storage & Transport | Bulk Materials Transport | Other
30200732 | 80.7087 | 2.2966 | 126.77 | 2933.071 | Point | Industrial Processes | Food and Agriculture | Grain Millings | Wheat: Precleaning/Handling | Industrial Processes - NEC | Food&Ag GrainMillings WheatPrecleaning/Handlg | Active | Other Industrial Processes | Agriculture, Food, & Kindred Products | Wheat Mills
30200733 | 75.2953 | 2.2966 | 121.37 | 2561.0237 | Point | Industrial Processes | Food and Agriculture | Grain Millings | Wheat: Cleaning House | Industrial Processes - NEC | Food&Ag GrainMillings WheatCleangHouse | Active | Other Industrial Processes | Agriculture, Food, & Kindred Products | Wheat Mills
30200734 | 70.5053 | 2.4934 | 127.13 | 2423.2284 | Point | Industrial Processes | Food and Agriculture | Grain Millings | Wheat: Millhouse | Industrial Processes - NEC | Food&Ag GrainMillings WheatMillhouse | Active | Other Industrial Processes | Agriculture, Food, & Kindred Products | Wheat Mills
30200740 | 66.0105 | 2.9856 | 144.95 | 2639.7639 | Point | Industrial Processes | Food and Agriculture | Grain Millings | Dry Corn Milling: Silo Storage | Industrial Processes - Storage and Transfer | Food&Ag GrainMillings DryCornMillgSiloStor | Active | Other Industrial Processes | Agriculture, Food, & Kindred Products | Terminal Elevators
30200741 | 64.1076 | 2.395 | 129.29 | 3588.5828 | Point | Industrial Processes | Food and Agriculture | Grain Millings | Dry Corn Milling: Grain Receiving | Industrial Processes - Storage and Transfer | Food&Ag GrainMillings DryCornMillgGrainReceivg | Active | Storage & Transport | Bulk Materials Transport | Other
30200742 | 72.0144 | 3.4121 | 164.39 | 2897.6379 | Point | Industrial Processes | Food and Agriculture | Grain Millings | Dry Corn Milling: Grain Drying | Industrial Processes - NEC | Food&Ag GrainMillings DryCornMillgGrainDryng | Active | Other Industrial Processes | Agriculture, Food, & Kindred Products | Other Grain Mills
30200743 | 70.1116 | 2.395 | 138.29 | 3498.0316 | Point | Industrial Processes | Food and Agriculture | Grain Millings | Dry Corn Milling: Precleaning/Handling | Industrial Processes - NEC | Food&Ag GrainMillings SeeSCCLev4 | Active | Other Industrial Processes | Agriculture, Food, & Kindred Products | Other Grain Mills
30200744 | 44.4882 | 1.9029 | 114.35 | 1661.4174 | Point | Industrial Processes | Food and Agriculture | Grain Millings | Dry Corn Milling: Cleaning House | Industrial Processes - NEC | Food&Ag GrainMillings DryCornMillgCleangHouse | Active | Other Industrial Processes | Agriculture, Food, & Kindred Products | Other Grain Mills
30200745 | 63.2874 | 2.5919 | 141.35 | 2454.7245 | Point | Industrial Processes | Food and Agriculture | Grain Millings | Dry Corn Milling: Degerming and Milling | Industrial Processes - NEC | Food&Ag GrainMillings SeeSCCLev4 | Active | Other Industrial Processes | Agriculture, Food, & Kindred Products | Other Grain Mills
30200746 | 52.6575 | 1.1155 | 69.35 | 1261.8111 | Point | Industrial Processes | Food and Agriculture | Grain Millings | Dry Corn Milling: Bulk Loading | Industrial Processes - Storage and Transfer | Food&Ag GrainMillings DryCornMillgBulkLoadng | Active | Storage & Transport | Bulk Materials Storage | Other
30200747 | 72.3425 | 2.7231 | 77.63 | 2307.0867 | Point | Industrial Processes | Food and Agriculture | Grain Millings | Dry Corn Milling: Pneumatic Conveyor | Industrial Processes - Storage and Transfer | Food&Ag GrainMillings DryCornMillgPneumatcConveyor | Active | Other Industrial Processes | Agriculture, Food, & Kindred Products | Other Grain Mills
30200748 | 33.0053 | 0.32808 | 68.99 | 21.6535 | Point | Industrial Processes | Food and Agriculture | Grain Millings | Dry Corn Milling: Grinding | Industrial Processes - NEC | Food&Ag GrainMillings DryCornMillgGrinding | Active | Other Industrial Processes | Agriculture, Food, & Kindred Products | Other
30200751 | 72.8018 | 2.6903 | 122.27 | 2712.5985 | Point | Industrial Processes | Food and Agriculture | Grain Millings | Wet Corn Milling: Grain Receiving | Industrial Processes - Storage and Transfer | Food&Ag GrainMillings WetCornMillingGrainReceiving | Active | Storage & Transport | Bulk Materials Storage | Transfer
30200752 | 64.5013 | 1.9029 | 137.03 | 2681.1024 | Point | Industrial Processes | Food and Agriculture | Grain Millings | Wet Corn Milling: Grain Handling | Industrial Processes - NEC | Food&Ag GrainMillings WetCornMillingGrainHandlg | Active | Other Industrial Processes | Agriculture, Food, & Kindred Products | Other Grain Mills
30200753 | 62.5 | 2.4934 | 121.37 | 2519.6851 | Point | Industrial Processes | Food and Agriculture | Grain Millings | Wet Corn Milling: Grain Cleaning | Industrial Processes - NEC | Food&Ag GrainMillings WetCornMillingGrainCleang | Active | Other Industrial Processes | Agriculture, Food, & Kindred Products | Other Grain Mills
30200754 | 72.1129 | 3.6089 | 193.19 | 2759.8426 | Point | Industrial Processes | Food and Agriculture | Grain Millings | Wet Corn Milling: Dryers | Industrial Processes - NEC | Food&Ag GrainMillings WetCornMillingDryrs | Active | Other Industrial Processes | Agriculture, Food, & Kindred Products | Other Grain Mills
30200755 | 53.5105 | 1.8045 | 130.19 | 3503.9371 | Point | Industrial Processes | Food and Agriculture | Grain Millings | Wet Corn Milling: Bulk Loading | Industrial Processes - Storage and Transfer | Food&Ag GrainMillings WetCornMillingBulkLoadng | Active | Storage & Transport | Bulk Materials Storage | Transfer
30200756 | 70.3084 | 2.1982 | 137.93 | 2561.0237 | Point | Industrial Processes | Food and Agriculture | Grain Millings | Wet Corn Milling: Milling | Industrial Processes - NEC | Food&Ag GrainMillings WetCornMillingMilling | Active | Other Industrial Processes | Agriculture, Food, & Kindred Products | Other Grain Mills
30200760 | 75.2953 | 3.9042 | 137.93 | 2208.6615 | Point | Industrial Processes | Food and Agriculture | Grain Millings | Oat: General | Industrial Processes - NEC | Food&Ag GrainMillings OatGeneral | Active | Other Industrial Processes | Agriculture, Food, & Kindred Products | Other Grain Mills
30200761 | 66.0105 | 2.9856 | 144.95 | 2639.7639 | Point | Industrial Processes | Food and Agriculture | Grain Millings | Steeping: Grain Conditioning in Tanks Containing Dilute Sulfurous Acid | Industrial Processes - NEC | Food&Ag GrainMillings SeeSCCLev4 | Active | Other Industrial Processes | Agriculture, Food, & Kindred Products | Other
30200762 | 25 | 0.16404 | 200.03 | 0 | Point | Industrial Processes | Food and Agriculture | Grain Millings | Evaporators: Concentrate Steepwater to 30-55 % Solids by Evaporation | Industrial Processes - NEC | Food&Ag GrainMillings SeeSCCLev4 | Active | Other Industrial Processes | Agriculture, Food, & Kindred Products | Other Grain Mills
30200763 | 66.0105 | 2.9856 | 144.95 | 2639.7639 | Point | Industrial Processes | Food and Agriculture | Grain Millings | Gluten Feed Drying: Direct-fired Dryer - Produces Corn Gluten Feed | Industrial Processes - NEC | Food&Ag GrainMillings SeeSCCLev4 | Active | Other Industrial Processes | Agriculture, Food, & Kindred Products | Other
30200766 | 66.0105 | 2.9856 | 144.95 | 2639.7639 | Point | Industrial Processes | Food and Agriculture | Grain Millings | Germ Drying: Drying Germ from Degerminating Mills | Industrial Processes - NEC | Food&Ag GrainMillings SeeSCCLev4 | Active | Other Industrial Processes | Agriculture, Food, & Kindred Products | Other
30200767 | 66.0105 | 2.9856 | 144.95 | 2639.7639 | Point | Industrial Processes | Food and Agriculture | Grain Millings | Fiber Drying: Drying Corn Hulls after Separation from Starch & Gluten | Industrial Processes - NEC | Food&Ag GrainMillings SeeSCCLev4 | Active | Other Industrial Processes | Agriculture, Food, & Kindred Products | Other
30200768 | 99.2454 | 6.3648 | 259.79 | 4218.5041 | Point | Industrial Processes | Food and Agriculture | Grain Millings | Gluten Drying: Direct-fired Dryer - Produces Corn Gluten Meal | Industrial Processes - NEC | Food&Ag GrainMillings SeeSCCLev4 | Active | Other Industrial Processes | Agriculture, Food, & Kindred Products | Other
30200770 | 60.0066 | 2.0013 | 130.01 | 8940.9452 | Point | Industrial Processes | Food and Agriculture | Grain Millings | Dextrose Drying | Industrial Processes - NEC | Food&Ag GrainMillings DextroseDryng | Active | Other Industrial Processes | Agriculture, Food, & Kindred Products | Other Grain Mills
30200771 | 61.9095 | 2.8871 | 161.15 | 2586.6143 | Point | Industrial Processes | Food and Agriculture | Grain Millings | Rice: Grain Receiving | Industrial Processes - Storage and Transfer | Food&Ag GrainMillings RiceGrainReceiving | Active | Storage & Transport | Bulk Materials Storage | Transfer
30200772 | 73.4908 | 2.9856 | 143.51 | 2297.2442 | Point | Industrial Processes | Food and Agriculture | Grain Millings | Rice: Precleaning/Handling | Industrial Processes - NEC | Food&Ag GrainMillings RicePrecleaning/Handlg | Active | Other Industrial Processes | Agriculture, Food, & Kindred Products | Other Grain Mills
30200773 | 56.7913 | 5.315 | 172.13 | 2387.7954 | Point | Industrial Processes | Food and Agriculture | Grain Millings | Rice: Drying | Industrial Processes - NEC | Food&Ag GrainMillings RiceDryng | Active | Other Industrial Processes | Agriculture, Food, & Kindred Products | Other Grain Mills
30200774 | 68.6024 | 2.8871 | 142.97 | 2543.3072 | Point | Industrial Processes | Food and Agriculture | Grain Millings | Rice: Cleaning/Millhouse | Industrial Processes - NEC | Food&Ag GrainMillings RiceCleang/Millhouse | Active | Other Industrial Processes | Agriculture, Food, & Kindred Products | Other Grain Mills
30200777 | 64.9934 | 1.4436 | 99.05 | 2478.3465 | Point | Industrial Processes | Food and Agriculture | Grain Millings | Rice: Aspirator | Industrial Processes - NEC | Food&Ag GrainMillings RiceAspirator | Active | Other Industrial Processes | Agriculture, Food, & Kindred Products | Other Grain Mills
30200781 | 56.4961 | 3.3136 | 126.95 | 3413.3859 | Point | Industrial Processes | Food and Agriculture | Grain Millings | Soybean: Grain Receiving | Industrial Processes - Storage and Transfer | Food&Ag GrainMillings SoybeanGrainReceiving | Active | Storage & Transport | Bulk Materials Storage | Transfer
30200782 | 66.0105 | 2.395 | 134.87 | 3173.2284 | Point | Industrial Processes | Food and Agriculture | Grain Millings | Soybean: Grain Handling | Industrial Processes - NEC | Food&Ag GrainMillings SoybeanGrainHandlg | Active | Other Industrial Processes | Agriculture, Food, & Kindred Products | Soybean Mills
30200783 | 62.0079 | 2.6903 | 122.27 | 2448.819 | Point | Industrial Processes | Food and Agriculture | Grain Millings | Soybean: Grain Cleaning | Industrial Processes - NEC | Food&Ag GrainMillings SoybeanGrainCleang | Active | Other Industrial Processes | Agriculture, Food, & Kindred Products | Soybean Mills
30200784 | 63.6155 | 4.8885 | 171.77 | 3120.0788 | Point | Industrial Processes | Food and Agriculture | Grain Millings | Soybean: Drying | Industrial Processes - NEC | Food&Ag GrainMillings SoybeanDryng | Active | Other Industrial Processes | Agriculture, Food, & Kindred Products | Soybean Mills
30200785 | 50.689 | 3.084 | 135.59 | 2832.6773 | Point | Industrial Processes | Food and Agriculture | Grain Millings | Soybean: Cracking and Dehulling | Industrial Processes - NEC | Food&Ag GrainMillings SoybeanCracking&Dehulling | Active | Other Industrial Processes | Agriculture, Food, & Kindred Products | Soybean Mills
30200786 | 55.6102 | 2.4934 | 128.39 | 2694.882 | Point | Industrial Processes | Food and Agriculture | Grain Millings | Soybean: Hull Grinding | Industrial Processes - NEC | Food&Ag GrainMillings SoybeanHullGrinding | Active | Other Industrial Processes | Agriculture, Food, & Kindred Products | Soybean Mills
30200787 | 54.5932 | 2.5919 | 148.91 | 2712.5985 | Point | Industrial Processes | Food and Agriculture | Grain Millings | Soybean: Bean Conditioning | Industrial Processes - NEC | Food&Ag GrainMillings SoybeanBeanCond | Active | Other Industrial Processes | Agriculture, Food, & Kindred Products | Soybean Mills
30200788 | 59.416 | 2.4934 | 147.29 | 3269.6851 | Point | Industrial Processes | Food and Agriculture | Grain Millings | Soybean: Flaking | Industrial Processes - NEC | Food&Ag GrainMillings SoybeanFlaking | Active | Other Industrial Processes | Agriculture, Food, & Kindred Products | Soybean Mills
30200789 | 56.6929 | 2.7887 | 208.31 | 2580.7087 | Point | Industrial Processes | Food and Agriculture | Grain Millings | Soybean: Meal Dryer | Industrial Processes - NEC | Food&Ag GrainMillings SoybeanMealDryr | Active | Other Industrial Processes | Agriculture, Food, & Kindred Products | Soybean Mills
30200790 | 41.6995 | 2.4934 | 142.43 | 3588.5828 | Point | Industrial Processes | Food and Agriculture | Grain Millings | Soybean: Meal Cooler | Industrial Processes - NEC | Food&Ag GrainMillings SoybeanMealCooler | Active | Other Industrial Processes | Agriculture, Food, & Kindred Products | Other Grain Mills
30200791 | 56.9882 | 2.8871 | 141.89 | 2856.2993 | Point | Industrial Processes | Food and Agriculture | Grain Millings | Soybean: Bulk Loading | Industrial Processes - Storage and Transfer | Food&Ag GrainMillings SoybeanBulkLoadng | Active | Storage & Transport | Bulk Materials Storage | Transfer
30200793 | 66.0105 | 2.9856 | 144.95 | 2639.7639 | Point | Industrial Processes | Food and Agriculture | Grain Millings | Soybean: Meal Grinder/Sizing | Industrial Processes - NEC | Food&Ag GrainMillings SoybeanMealGrinder/Sizing | Active | Other Industrial Processes | Agriculture, Food, & Kindred Products | Other
30200799 | 59.1864 | 2.6903 | 146.21 | 2826.7717 | Point | Industrial Processes | Food and Agriculture | Grain Millings | See Comment | Industrial Processes - NEC | Food&Ag GrainMillings SeeComment | Active | Other Industrial Processes | Agriculture, Food, & Kindred Products | Other Grain Mills
30200801 | 72.8018 | 7.4147 | 137.57 | 2045.2757 | Point | Industrial Processes | Food and Agriculture | Feed Manufacture | General | Industrial Processes - NEC | Food&Ag FeedManf General | Active | Other Industrial Processes | Agriculture, Food, & Kindred Products | Feed Mills
30200802 | 58.9895 | 2.2966 | 119.57 | 2639.7639 | Point | Industrial Processes | Food and Agriculture | Feed Manufacture | Grain Receiving | Industrial Processes - Storage and Transfer | Food&Ag FeedManf GrainReceivg | Active | Storage & Transport | Bulk Materials Storage | Transfer
30200803 | 60.6955 | 2.395 | 117.23 | 2358.2678 | Point | Industrial Processes | Food and Agriculture | Feed Manufacture | Shipping | Industrial Processes - Storage and Transfer | Food&Ag FeedManf Shipping | Active | Storage & Transport | Bulk Materials Storage | Transfer
30200804 | 61.1877 | 2.2966 | 119.03 | 2592.5198 | Point | Industrial Processes | Food and Agriculture | Feed Manufacture | Handling | Industrial Processes - NEC | Food&Ag FeedManf Handlg | Active | Other Industrial Processes | Agriculture, Food, & Kindred Products | Feed Mills
30200805 | 56.3976 | 2.0013 | 122.99 | 2639.7639 | Point | Industrial Processes | Food and Agriculture | Feed Manufacture | Grinding | Industrial Processes - NEC | Food&Ag FeedManf Grinding | Active | Other Industrial Processes | Agriculture, Food, & Kindred Products | Feed Mills
30200806 | 60.4003 | 2.6903 | 132.53 | 3084.6458 | Point | Industrial Processes | Food and Agriculture | Feed Manufacture | Pellet Coolers | Industrial Processes - NEC | Food&Ag FeedManf PelletCoolers | Active | Other Industrial Processes | Agriculture, Food, & Kindred Products | Feed Mills
30200807 | 45.0131 | 1.6076 | 101.93 | 5279.5277 | Point | Industrial Processes | Food and Agriculture | Feed Manufacture | Grain Cleaning | Industrial Processes - NEC | Food&Ag FeedManf GrainCleang | Active | Other Industrial Processes | Agriculture, Food, & Kindred Products | Other
30200808 | 61.1877 | 2.2966 | 119.39 | 2393.7009 | Point | Industrial Processes | Food and Agriculture | Feed Manufacture | Milling | Industrial Processes - NEC | Food&Ag FeedManf Milling | Active | Other Industrial Processes | Agriculture, Food, & Kindred Products | Other
30200809 | 53.5105 | 2.2966 | 113.99 | 2795.2757 | Point | Industrial Processes | Food and Agriculture | Feed Manufacture | Mixing/Blending | Industrial Processes - NEC | Food&Ag FeedManf Mixing/Blendg | Active | Other Industrial Processes | Agriculture, Food, & Kindred Products | Other
30200810 | 50 | 0.49213 | 131.99 | 2009.8426 | Point | Industrial Processes | Food and Agriculture | Feed Manufacture | Conveying | Industrial Processes - NEC | Food&Ag FeedManf Conveying | Active | Other Industrial Processes | Agriculture, Food, & Kindred Products | Other
30200812 | 57.6116 | 2.395 | 121.37 | 2244.0946 | Point | Industrial Processes | Food and Agriculture | Feed Manufacture | Bulk Loadout | Industrial Processes - NEC | Food&Ag FeedManf BulkLoadout | Active | Other Industrial Processes | Agriculture, Food, & Kindred Products | Other
30200813 | 150 | 1.2139 | 101.93 | 2039.3701 | Point | Industrial Processes | Food and Agriculture | Feed Manufacture | Shaking | Industrial Processes - NEC | Food&Ag FeedManf Shaking | Active | Other Industrial Processes | Agriculture, Food, & Kindred Products | Other
30200814 | 69.3898 | 1.6076 | 158.09 | 2267.7166 | Point | Industrial Processes | Food and Agriculture | Feed Manufacture | Storage | Industrial Processes - NEC | Food&Ag FeedManf Stor | Active | Other Industrial Processes | Agriculture, Food, & Kindred Products | Feed Mills
30200815 | 58.1037 | 1.9029 | 122.63 | 2844.4883 | Point | Industrial Processes | Food and Agriculture | Feed Manufacture | Grinding | Industrial Processes - NEC | 0 | Retired | Other Industrial Processes | Agriculture, Food, & Kindred Products | Feed Mills
30200816 | 59.2848 | 2.4934 | 132.53 | 3612.2048 | Point | Industrial Processes | Food and Agriculture | Feed Manufacture | Pellet Cooler | Industrial Processes - NEC | Food&Ag FeedManf PelletCooler | Active | Other Industrial Processes | Agriculture, Food, & Kindred Products | Feed Mills
30200817 | 46.2598 | 1.5092 | 85.01 | 3484.2521 | Point | Industrial Processes | Food and Agriculture | Feed Manufacture | Grain Milling: Hammermill | Industrial Processes - NEC | Food&Ag FeedManf GrainMillingHammermill | Active | Other Industrial Processes | Agriculture, Food, & Kindred Products | Other Grain Mills
30200818 | 50 | 2.0013 | 130.01 | 2492.1261 | Point | Industrial Processes | Food and Agriculture | Feed Manufacture | Grain Milling: Flaker | Industrial Processes - NEC | Food&Ag FeedManf GrainMillingFlaker | Active | Other Industrial Processes | Agriculture, Food, & Kindred Products | Other Grain Mills
30200822 | 62.9921 | 2.395 | 117.95 | 2352.3623 | Point | Industrial Processes | Food and Agriculture | Feed Manufacture | Fugitive Emissions: Shipping/Receiving | Industrial Processes - NEC | Food&Ag FeedManf FugitvShipping/Receivg | Active | Other Industrial Processes | Agriculture, Food, & Kindred Products | Other
30200823 | 18.7992 | 2.0013 | 110.03 | 1956.693 | Point | Industrial Processes | Food and Agriculture | Feed Manufacture | Fugitive Emissions: Packing | Industrial Processes - NEC | Food&Ag FeedManf FugitvPacking | Active | Other Industrial Processes | Agriculture, Food, & Kindred Products | Other
30200834 | 64.0092 | 4.626 | 135.05 | 2338.5828 | Point | Industrial Processes | Food and Agriculture | Feed Manufacture | Citrate: Drying | Industrial Processes - NEC | Food&Ag FeedManf CitrateDryng | Active | Other Industrial Processes | Agriculture, Food, & Kindred Products | Other Grain Mills
30200835 | 62.9921 | 2.395 | 117.95 | 2352.3623 | Point | Industrial Processes | Food and Agriculture | Feed Manufacture | Citrate: Storage | Industrial Processes - Storage and Transfer | Food&Ag FeedManf CitrateStor | Active | Storage & Transport | Bulk Materials Storage | Other
30200899 | 64.9934 | 2.0997 | 122.45 | 2507.8741 | Point | Industrial Processes | Food and Agriculture | Feed Manufacture | Not Classified | Industrial Processes - NEC | Food&Ag FeedManf NEC | Active | Other Industrial Processes | Agriculture, Food, & Kindred Products | Feed Mills
30200901 | 75.7874 | 1.8045 | 125.69 | 2027.5591 | Point | Industrial Processes | Food and Agriculture | Beer Production | Grain Handling (see also 3-02-005-xx) | Industrial Processes - NEC | Food&Ag BeerProd GrainHandlg(SeeAlso3-02-005-xx) | Active | Other Industrial Processes | Agriculture, Food, & Kindred Products | Other
30200902 | 75.2953 | 2.5919 | 166.37 | 2141.7324 | Point | Industrial Processes | Food and Agriculture | Beer Production | Drying Spent Grains (use SCCs 3-02-009-30 & -31) | Industrial Processes - NEC | Food&Ag BeerProd SeeSCCLev4 | Active | Other Industrial Processes | Agriculture, Food, & Kindred Products | Other
30200903 | 98.6877 | 1.8045 | 169.43 | 1655.5119 | Point | Industrial Processes | Food and Agriculture | Beer Production | Brew Kettle (use SCC 3-02-009-07) | Industrial Processes - NEC | Food&Ag BeerProd BrewKettle(useSCC3-02-009-07) | Active | Other Industrial Processes | Agriculture, Food, & Kindred Products | Other
30200904 | 71.6864 | 4.3963 | 128.39 | 797.2441 | Point | Industrial Processes | Food and Agriculture | Beer Production | Aging Tank: Secondary Fermentation | Industrial Processes - NEC | Food&Ag BeerProd AgingTankSecFermentation | Active | Other Industrial Processes | Agriculture, Food, & Kindred Products | Other
30200905 | 89.206 | 12.9921 | 139.73 | 1181.1024 | Point | Industrial Processes | Food and Agriculture | Beer Production | Malt Kiln | Industrial Processes - NEC | Food&Ag BeerProd MaltKiln | Active | Other Industrial Processes | Agriculture, Food, & Kindred Products | Other
30200906 | 70.0131 | 0.88583 | 74.93 | 2100.3938 | Point | Industrial Processes | Food and Agriculture | Beer Production | Malt Mill | Industrial Processes - NEC | Food&Ag BeerProd MaltMill | Active | Other Industrial Processes | Agriculture, Food, & Kindred Products | Other
30200907 | 87.0079 | 2.395 | 162.05 | 1289.3701 | Point | Industrial Processes | Food and Agriculture | Beer Production | Brew Kettle | Industrial Processes - NEC | Food&Ag BeerProd BrewKettle | Active | Other Industrial Processes | Agriculture, Food, & Kindred Products | Other
30200908 | 29.9869 | 0.19685 | 50.09 | 0 | Point | Industrial Processes | Food and Agriculture | Beer Production | Aging Tank: Filling | Industrial Processes - NEC | Food&Ag BeerProd AgingTankFilling | Active | Other Industrial Processes | Agriculture, Food, & Kindred Products | Other
30200920 | 120.9974 | 1.5092 | 232.07 | 1133.8583 | Point | Industrial Processes | Food and Agriculture | Beer Production | Raw Material Storage | Industrial Processes - Storage and Transfer | Food&Ag BeerProd RawMatStor | Active | Other Industrial Processes | Agriculture, Food, & Kindred Products | Other
30200921 | 95.0131 | 1.8045 | 110.57 | 2850.3938 | Point | Industrial Processes | Food and Agriculture | Beer Production | Mash Tun | Industrial Processes - NEC | Food&Ag BeerProd MashTun | Active | Other Industrial Processes | Agriculture, Food, & Kindred Products | Other
30200923 | 54.9869 | 0.16404 | 50.09 | 600.3937 | Point | Industrial Processes | Food and Agriculture | Beer Production | Lauter Tun or Strainmaster | Industrial Processes - NEC | Food&Ag BeerProd LauterTunorStrainmaster | Active | Other Industrial Processes | Agriculture, Food, & Kindred Products | Other
30200924 | 118.0118 | 1.2139 | 70.07 | 257.874 | Point | Industrial Processes | Food and Agriculture | Beer Production | Hot Wort Settling Tank | Industrial Processes - NEC | Food&Ag BeerProd HotWortSettlingTank | Active | Other Industrial Processes | Agriculture, Food, & Kindred Products | Other
30200925 | 0 | 0 | 81.95 | 0 | Point | Industrial Processes | Food and Agriculture | Beer Production | Wort Cooler | Industrial Processes - NEC | Food&Ag BeerProd WortCooler | Active | Other Industrial Processes | Agriculture, Food, & Kindred Products | Other
30200926 | 0 | 0 | 81.95 | 0 | Point | Industrial Processes | Food and Agriculture | Beer Production | Trub Vessel | Industrial Processes - NEC | Food&Ag BeerProd TrubVessel | Active | Other Industrial Processes | Agriculture, Food, & Kindred Products | Other
30200935 | 29.9869 | 0.19685 | 50.09 | 0 | Point | Industrial Processes | Food and Agriculture | Beer Production | Fermenter Venting: Closed Fermenter | Industrial Processes - NEC | Food&Ag BeerProd FermenterVentingClosedFermenter | Active | Other Industrial Processes | Agriculture, Food, & Kindred Products | Other
30200939 | 0 | 0 | 81.95 | 0 | Point | Industrial Processes | Food and Agriculture | Beer Production | Activated Carbon Regeneration | Industrial Processes - NEC | Food&Ag BeerProd ActivatedCarbonRegen | Active | Other Industrial Processes | Agriculture, Food, & Kindred Products | Other
30200951 | 87.0079 | 2.395 | 162.05 | 1289.3701 | Point | Industrial Processes | Food and Agriculture | Beer Production | Can Filling Line | Industrial Processes - NEC | Food&Ag BeerProd CanFillingLine | Active | Other Industrial Processes | Agriculture, Food, & Kindred Products | Other
30200953 | 87.0079 | 2.395 | 142.07 | 1289.3701 | Point | Industrial Processes | Food and Agriculture | Beer Production | Bottle Filling Line | Industrial Processes - NEC | Food&Ag BeerProd BottleFillingLine | Active | Other Industrial Processes | Agriculture, Food, & Kindred Products | Other
30200955 | 87.0079 | 2.395 | 162.05 | 1289.3701 | Point | Industrial Processes | Food and Agriculture | Beer Production | Keg Filling Line | Industrial Processes - NEC | Food&Ag BeerProd KegFillingLine | Active | Other Industrial Processes | Agriculture, Food, & Kindred Products | Other
30200961 | 29.9869 | 4.0026 | 59.99 | 2364.1733 | Point | Industrial Processes | Food and Agriculture | Beer Production | Bottle Crusher | Industrial Processes - NEC | Food&Ag BeerProd BottleCrusher | Active | Other Industrial Processes | Agriculture, Food, & Kindred Products | Other
30200963 | 87.0079 | 2.395 | 162.05 | 1289.3701 | Point | Industrial Processes | Food and Agriculture | Beer Production | Beer Sump | Industrial Processes - NEC | Food&Ag BeerProd BeerSump | Active | Other Industrial Processes | Agriculture, Food, & Kindred Products | Other
30200967 | 87.0079 | 2.395 | 162.05 | 1289.3701 | Point | Industrial Processes | Food and Agriculture | Beer Production | Ethanol Recovery from Waste Beer | Industrial Processes - NEC | Food&Ag BeerProd EthanolRecfromWasteBeer | Active | Other Industrial Processes | Agriculture, Food, & Kindred Products | Other
30200998 | 59.416 | 2.1982 | 147.29 | 1307.0867 | Point | Industrial Processes | Food and Agriculture | Beer Production | Other Not Classified | Industrial Processes - NEC | Food&Ag BeerProd OtherNEC | Active | Other Industrial Processes | Agriculture, Food, & Kindred Products | Other
30200999 | 80.9055 | 9.6129 | 107.69 | 3966.5356 | Point | Industrial Processes | Food and Agriculture | Beer Production | Other Not Classified | Industrial Processes - NEC | 0 | Retired | Other Industrial Processes | Agriculture, Food, & Kindred Products | Other
30201199 | 35.4003 | 0.29528 | 98.87 | 1631.8898 | Point | Industrial Processes | Food and Agriculture | Wines, Brandy, and Brandy Spirits | Other Not Classified | Industrial Processes - NEC | Food&Ag WinesBrandy&BrandySpirits OtherNEC | Active | Other Industrial Processes | Agriculture, Food, & Kindred Products | Other
30201201 | 41.9948 | 3.2152 | 104.27 | 726.378 | Point | Industrial Processes | Food and Agriculture | Fish Processing | Cookers: Fresh Fish Scrap | Industrial Processes - NEC | Food&Ag FishProcng CookersFreshFishScrap | Active | Other Industrial Processes | Agriculture, Food, & Kindred Products | Other
30201202 | 76.3123 | 4.5932 | 364.37 | 4523.6222 | Point | Industrial Processes | Food and Agriculture | Fish Processing | Cookers: Stale Fish Scrap | Industrial Processes - NEC | Food&Ag FishProcng CookersStaleFishScrap | Active | Other Industrial Processes | Agriculture, Food, & Kindred Products | Other
30201203 | 133.0053 | 5.9055 | 182.93 | 10950.7878 | Point | Industrial Processes | Food and Agriculture | Fish Processing | Dryers | Industrial Processes - NEC | Food&Ag FishProcng Dryrs | Active | Other Industrial Processes | Agriculture, Food, & Kindred Products | Other
30201205 | 25 | 1.7717 | 104.99 | 1746.063 | Point | Industrial Processes | Food and Agriculture | Fish Processing | Steam Tube Dryer | Industrial Processes - NEC | Food&Ag FishProcng SteamTubeDryr | Active | Other Industrial Processes | Agriculture, Food, & Kindred Products | Other
30201206 | 113.8123 | 5.315 | 211.37 | 4547.2442 | Point | Industrial Processes | Food and Agriculture | Fish Processing | Direct Fired Dryer | Industrial Processes - NEC | Food&Ag FishProcng DirFiredDryr | Active | Other Industrial Processes | Agriculture, Food, & Kindred Products | Other
30201299 | 75 | 8.0052 | 205.07 | 4080.7088 | Point | Industrial Processes | Food and Agriculture | Fish Processing | Other Not Classified | Industrial Processes - NEC | Food&Ag FishProcng OtherNEC | Active | Other Industrial Processes | Agriculture, Food, & Kindred Products | Other
30201301 | 57.3163 | 2.1982 | 195.53 | 1728.3465 | Point | Industrial Processes | Food and Agriculture | Meat Smokehouses | Combined Operations | Industrial Processes - NEC | Food&Ag MeatSmokehouses CombinedOp | Active | Other Industrial Processes | Agriculture, Food, & Kindred Products | Other
30201302 | 18.0118 | 0.59055 | 482.09 | 4200.7875 | Point | Industrial Processes | Food and Agriculture | Meat Smokehouses | Batch Smokehouses: Smoking Cycle | Industrial Processes - NEC | Food&Ag MeatSmokehouses BatchSmokingCycle | Active | Other Industrial Processes | Agriculture, Food, & Kindred Products | Other
30201304 | 39.9934 | 1.2467 | 140.09 | 5879.9214 | Point | Industrial Processes | Food and Agriculture | Meat Smokehouses | Continuous Smokehouse: Smoke Zone | Industrial Processes - NEC | Food&Ag MeatSmokehouses ContSmokehouseSmokeZone | Active | Other Industrial Processes | Agriculture, Food, & Kindred Products | Other
30201311 | 35.8924 | 2.4934 | 288.23 | 1043.3071 | Point | Industrial Processes | Food and Agriculture | Meat Smokehouses | Meat Charbroiler | Industrial Processes - NEC | Food&Ag MeatSmokehouses MeatCharbroiler | Active | Other Industrial Processes | Agriculture, Food, & Kindred Products | Other
30201401 | 60.6955 | 1.6076 | 139.73 | 3185.0395 | Point | Industrial Processes | Food and Agriculture | Starch Manufacturing | Combined Operations | Industrial Processes - NEC | Food&Ag StarchManf CombinedOp | Active | Other Industrial Processes | Agriculture, Food, & Kindred Products | Other
30201402 | 52.0013 | 1.6076 | 140.99 | 2789.3702 | Point | Industrial Processes | Food and Agriculture | Starch Manufacturing | Steeping (Acidification) | Industrial Processes - NEC | Food&Ag StarchManf SteepingAcidification | Active | Other Industrial Processes | Agriculture, Food, & Kindred Products | Other
30201407 | 57.6116 | 1.4108 | 134.69 | 2639.7639 | Point | Industrial Processes | Food and Agriculture | Starch Manufacturing | Starch Storage Bin | Industrial Processes - NEC | Food&Ag StarchManf StarchStorBin | Active | Other Industrial Processes | Agriculture, Food, & Kindred Products | Other
30201408 | 35.3018 | 1.2467 | 70.07 | 3903.5434 | Point | Industrial Processes | Food and Agriculture | Starch Manufacturing | Starch Bulk Loadout | Industrial Processes - NEC | Food&Ag StarchManf StarchBulkLoadout | Active | Other Industrial Processes | Agriculture, Food, & Kindred Products | Other
30201410 | 72.0144 | 4.9869 | 157.55 | 3094.4883 | Point | Industrial Processes | Food and Agriculture | Starch Manufacturing | Modified Starch Drying: Flash Dryers | Industrial Processes - NEC | Food&Ag StarchManf ModifiedStarchDryngFlashDryrs | Active | Other Industrial Processes | Agriculture, Food, & Kindred Products | Other
30201411 | 33.0053 | 0.32808 | 68.99 | 21.6535 | Point | Industrial Processes | Food and Agriculture | Starch Manufacturing | Modified Starch Drying: Spray Dryers | Industrial Processes - NEC | Food&Ag StarchManf ModifiedStarchDryngSprayDryrs | Active | Other Industrial Processes | Agriculture, Food, & Kindred Products | Other
30201412 | 52.0013 | 1.6076 | 140.99 | 2789.3702 | Point | Industrial Processes | Food and Agriculture | Starch Manufacturing | Unmodified Starch Drying: Flash Dryers | Industrial Processes - NEC | Food&Ag StarchManf UnmodifiedStarchDryngFlashDryrs | Active | Other Industrial Processes | Agriculture, Food, & Kindred Products | Other
30201422 | 23.4908 | 3.8714 | 69.53 | 21.6535 | Point | Industrial Processes | Food and Agriculture | Starch Manufacturing | Fugitive Emissions: Starch Packaging | Industrial Processes - NEC | Food&Ag StarchManf FugitvStarchPackaging | Active | Other Industrial Processes | Agriculture, Food, & Kindred Products | Other
30201501 | 73.1955 | 3.3136 | 216.77 | 2051.1812 | Point | Industrial Processes | Food and Agriculture | Sugar Cane Refining | General | Industrial Processes - NEC | Food&Ag SugarCaneRefing General | Active | Other Industrial Processes | Agriculture, Food, & Kindred Products | Other
30201599 | 87.3032 | 3.2152 | 192.47 | 1716.5355 | Point | Industrial Processes | Food and Agriculture | Sugar Cane Refining | Other Not Classified | Industrial Processes - NEC | Food&Ag SugarCaneRefing OtherNEC | Active | Other Industrial Processes | Agriculture, Food, & Kindred Products | Other
30201601 | 77.7887 | 6.2008 | 224.33 | 2525.5906 | Point | Industrial Processes | Food and Agriculture | Sugar Beet Processing | Pulp Dryer : Coal-fired | Industrial Processes - NEC | Food&Ag SugarBeetProcng PulpDryrCoal-fired | Active | Other Industrial Processes | Agriculture, Food, & Kindred Products | Other
30201605 | 100.5906 | 7.185 | 259.97 | 1501.9686 | Point | Industrial Processes | Food and Agriculture | Sugar Beet Processing | Pulp Dryer : Oil-fired | Industrial Processes - NEC | Food&Ag SugarBeetProcng PulpDryrOilFired | Active | Other Industrial Processes | Agriculture, Food, & Kindred Products | Other
30201608 | 104.7244 | 6.332 | 220.73 | 2017.7166 | Point | Industrial Processes | Food and Agriculture | Sugar Beet Processing | Pulp Dryer : Natural Gas-fired | Industrial Processes - NEC | Food&Ag SugarBeetProcng PulpDryrNatGasFired | Active | Other Industrial Processes | Agriculture, Food, & Kindred Products | Other
30201612 | 42.4869 | 1.2139 | 95.09 | 3143.7009 | Point | Industrial Processes | Food and Agriculture | Sugar Beet Processing | Dried Pulp Pelletizer | Industrial Processes - NEC | Food&Ag SugarBeetProcng DriedPulpPelletizer | Active | Other Industrial Processes | Agriculture, Food, & Kindred Products | Other
30201616 | 79.0026 | 6.2992 | 245.03 | 3216.5355 | Point | Industrial Processes | Food and Agriculture | Sugar Beet Processing | Dried Pulp Pellet Cooler | Industrial Processes - NEC | Food&Ag SugarBeetProcng DriedPulpPelletCooler | Active | Other Industrial Processes | Agriculture, Food, & Kindred Products | Other
30201651 | 72.0144 | 4.0682 | 94.37 | 2116.1418 | Point | Industrial Processes | Food and Agriculture | Sugar Beet Processing | Sugar Dryer | Industrial Processes - NEC | Food&Ag SugarBeetProcng SugarDryr | Active | Other Industrial Processes | Agriculture, Food, & Kindred Products | Other
30201655 | 79.0026 | 6.2992 | 245.03 | 3216.5355 | Point | Industrial Processes | Food and Agriculture | Sugar Beet Processing | Sugar Cooler | Industrial Processes - NEC | Food&Ag SugarBeetProcng SugarCooler | Active | Other Industrial Processes | Agriculture, Food, & Kindred Products | Other
30201658 | 54.9869 | 1.9357 | 158.81 | 3190.945 | Point | Industrial Processes | Food and Agriculture | Sugar Beet Processing | Sugar Granulator (Dryer & Cooler) | Industrial Processes - NEC | Food&Ag SugarBeetProcng SugarGranulatorDryr&Cooler | Active | Other Industrial Processes | Agriculture, Food, & Kindred Products | Other
30201661 | 41.0105 | 1.6732 | 85.01 | 2742.1261 | Point | Industrial Processes | Food and Agriculture | Sugar Beet Processing | Sugar Conveying and Sacking | Industrial Processes - NEC | Food&Ag SugarBeetProcng SugarConveying&Sacking | Active | Other Industrial Processes | Agriculture, Food, & Kindred Products | Other
30201684 | 59.8097 | 1.1811 | 401.99 | 4503.9372 | Point | Industrial Processes | Food and Agriculture | Sugar Beet Processing | Lime Kiln : Coal-fired | Industrial Processes - NEC | Food&Ag SugarBeetProcng LimeKilnCoal-fired | Active | Other Industrial Processes | Agriculture, Food, & Kindred Products | Other
30201699 | 75.1969 | 5.6102 | 225.95 | 3305.1182 | Point | Industrial Processes | Food and Agriculture | Sugar Beet Processing | Other Not Classified | Industrial Processes - NEC | Food&Ag SugarBeetProcng OtherNEC | Active | Other Industrial Processes | Agriculture, Food, & Kindred Products | Other
30201701 | 39.9934 | 0.59055 | 241.97 | 1763.7796 | Point | Industrial Processes | Food and Agriculture | Peanut Processing | Loading/Unloading | Industrial Processes - Storage and Transfer | Food&Ag PeanutProcng Loadng/Unloadng | Active | Other Industrial Processes | Agriculture, Food, & Kindred Products | Other
30201702 | 25 | 4.2979 | 101.93 | 677.1654 | Point | Industrial Processes | Food and Agriculture | Peanut Processing | Cleaning | Industrial Processes - NEC | Food&Ag PeanutProcng Cleang | Active | Other Industrial Processes | Agriculture, Food, & Kindred Products | Other
30201703 | 155.5118 | 1.4108 | 101.93 | 2393.7009 | Point | Industrial Processes | Food and Agriculture | Peanut Processing | Shelling | Industrial Processes - NEC | Food&Ag PeanutProcng Shelling | Active | Other Industrial Processes | Agriculture, Food, & Kindred Products | Other
30201705 | 10.9908 | 0.98425 | 101.93 | 3521.6537 | Point | Industrial Processes | Food and Agriculture | Peanut Processing | Dryer | Industrial Processes - NEC | Food&Ag PeanutProcng Dryr | Active | Other Industrial Processes | Agriculture, Food, & Kindred Products | Other
30201711 | 68.9961 | 0.29528 | 382.01 | 0 | Point | Industrial Processes | Food and Agriculture | Peanut Processing | Unloading of Almonds to Receiving Pit | Industrial Processes - Storage and Transfer | Food&Ag PeanutProcng SeeSCCLev4 | Active | Other Industrial Processes | Agriculture, Food, & Kindred Products | Other
30201713 | 70.5053 | 1.1155 | 389.93 | 360.2362 | Point | Industrial Processes | Food and Agriculture | Peanut Processing | Hull Removal and Separation from In-shell Almonds | Industrial Processes - NEC | Food&Ag PeanutProcng SeeSCCLev4 | Active | Other Industrial Processes | Agriculture, Food, & Kindred Products | Other
30201714 | 68.9961 | 0.29528 | 382.01 | 0 | Point | Industrial Processes | Food and Agriculture | Peanut Processing | Hulling and Shelling of Almonds (Huller/Sheller) | Industrial Processes - NEC | Food&Ag PeanutProcng SeeSCCLev4 | Active | Other Industrial Processes | Agriculture, Food, & Kindred Products | Other
30201717 | 10.9908 | 1.4108 | 232.07 | 450.7874 | Point | Industrial Processes | Food and Agriculture | Peanut Processing | Almond Roaster: Direct-fired Rotating Drum | Industrial Processes - NEC | Food&Ag PeanutProcng SeeSCCLev4 | Active | Other Industrial Processes | Agriculture, Food, & Kindred Products | Other
30201799 | 56.7913 | 4.101 | 263.39 | 1133.8583 | Point | Industrial Processes | Food and Agriculture | Peanut Processing | Other Not Classified | Industrial Processes - NEC | Food&Ag PeanutProcng OtherNEC | Active | Other Industrial Processes | Agriculture, Food, & Kindred Products | Other
30201899 | 44.4882 | 1.9029 | 169.97 | 2826.7717 | Point | Industrial Processes | Food and Agriculture | Candy Manufacturing | Other Not Classified | Industrial Processes - NEC | Food&Ag CandyManf OtherNEC | Active | Other Industrial Processes | Agriculture, Food, & Kindred Products | Other
30201902 | 20.5053 | 1.706 | 102.65 | 3210.63 | Point | Industrial Processes | Food and Agriculture | Vegetable Oil Processing | Cottonseed Oil: General | Industrial Processes - NEC | Food&Ag VegetableOilProcng CottonseedOilGeneral | Active | Other Industrial Processes | Agriculture, Food, & Kindred Products | Vegetable Oil Mfg
30201905 | 47.0144 | 2.5262 | 512.33 | 899.6063 | Point | Industrial Processes | Food and Agriculture | Vegetable Oil Processing | General | Industrial Processes - NEC | 0 | Retired | Other Industrial Processes | Agriculture, Food, & Kindred Products | Vegetable Oil Mfg
30201906 | 40.7152 | 1.4108 | 132.71 | 2988.1891 | Point | Industrial Processes | Food and Agriculture | Vegetable Oil Processing | Corn Oil: General | Industrial Processes - NEC | Food&Ag VegetableOilProcng CornOilGeneral | Active | Other Industrial Processes | Agriculture, Food, & Kindred Products | Other
30201907 | 26.5092 | 2.1982 | 111.11 | 2106.2993 | Point | Industrial Processes | Food and Agriculture | Vegetable Oil Processing | Cottonseed Oil: General | Industrial Processes - NEC | 0 | Retired | Other Industrial Processes | Agriculture, Food, & Kindred Products | Other
30201908 | 74.2126 | 2.6903 | 208.49 | 2783.4647 | Point | Industrial Processes | Food and Agriculture | Vegetable Oil Processing | Soybean Oil: General | Industrial Processes - NEC | 0 | Retired | Other Industrial Processes | Agriculture, Food, & Kindred Products | Other
30201911 | 20.0131 | 1.4108 | 135.05 | 4167.323 | Point | Industrial Processes | Food and Agriculture | Vegetable Oil Processing | Oil Extraction | Industrial Processes - NEC | 0 | Retired | Other Industrial Processes | Agriculture, Food, & Kindred Products | Vegetable Oil Mfg
30201912 | 31.9882 | 1.8045 | 131.99 | 0 | Point | Industrial Processes | Food and Agriculture | Vegetable Oil Processing | Meal Preparation | Industrial Processes - NEC | 0 | Retired | Other Industrial Processes | Agriculture, Food, & Kindred Products | Other
30201913 | 35.0066 | 1.6076 | 133.07 | 2891.7324 | Point | Industrial Processes | Food and Agriculture | Vegetable Oil Processing | Oil Refining | Industrial Processes - NEC | 0 | Retired | Other Industrial Processes | Agriculture, Food, & Kindred Products | Other
30201914 | 49.5079 | 13.3858 | 95.27 | 78.7402 | Point | Industrial Processes | Food and Agriculture | Vegetable Oil Processing | Fugitive Leaks | Industrial Processes - NEC | 0 | Retired | Other Industrial Processes | Agriculture, Food, & Kindred Products | Vegetable Oil Mfg
30201915 | 49.5079 | 13.3858 | 95.27 | 78.7402 | Point | Industrial Processes | Food and Agriculture | Vegetable Oil Processing | Solvent Storage (Use 4-07-016-15 & -16 or 4-07-176-03 & -04) | Industrial Processes - Storage and Transfer | 0 | Retired | Other Industrial Processes | Agriculture, Food, & Kindred Products | Other
30201916 | 31.2008 | 1.3123 | 127.13 | 3311.0237 | Point | Industrial Processes | Food and Agriculture | Vegetable Oil Processing | Oil Extraction | Industrial Processes - NEC | Food&Ag VegetableOilProcng OilExtraction | Active | Other Industrial Processes | Agriculture, Food, & Kindred Products | Other
30201917 | 44.0945 | 2.2966 | 123.17 | 2261.8111 | Point | Industrial Processes | Food and Agriculture | Vegetable Oil Processing | Meal Preparation | Industrial Processes - NEC | Food&Ag VegetableOilProcng MealPrep | Active | Other Industrial Processes | Agriculture, Food, & Kindred Products | Other
30201918 | 31.0039 | 1.9029 | 122.09 | 2021.6536 | Point | Industrial Processes | Food and Agriculture | Vegetable Oil Processing | Oil Refining | Industrial Processes - NEC | Food&Ag VegetableOilProcng OilRefining | Active | Other Industrial Processes | Agriculture, Food, & Kindred Products | Other
30201920 | 60.9908 | 0.29528 | 101.93 | 582.6772 | Point | Industrial Processes | Food and Agriculture | Vegetable Oil Processing | Solvent Storage (Use 4-07-016-15 & -16 or 4-07-176-03 & -04) | Industrial Processes - Storage and Transfer | Food&Ag VegetableOilProcng SeeSCCLev4 | Active | Storage & Transport | Organic Chemical Storage | Other
30201926 | 0 | 0 | 81.95 | 0 | Point | Industrial Processes | Food and Agriculture | Vegetable Oil Processing | Oil Extraction Vertically Arranged Basket Type Extractor | Industrial Processes - NEC | Food&Ag VegetableOilProcng SeeSCCLev4 | Active | Other Industrial Processes | Agriculture, Food, & Kindred Products | Vegetable Oil Mfg
30201930 | 29.9869 | 2.4934 | 176.99 | 3503.9371 | Point | Industrial Processes | Food and Agriculture | Vegetable Oil Processing | Meal Preparation: Desolventizer/Toaster | Industrial Processes - NEC | Food&Ag VegetableOilProcng SeeSCCLev4 | Active | Other Industrial Processes | Agriculture, Food, & Kindred Products | Other
30201931 | 14.9934 | 2.0013 | 133.07 | 2964.567 | Point | Industrial Processes | Food and Agriculture | Vegetable Oil Processing | Meal Preparation: Dryer | Industrial Processes - NEC | Food&Ag VegetableOilProcng MealPrepDryr | Active | Other Industrial Processes | Agriculture, Food, & Kindred Products | Other
30201932 | 28.5105 | 1.9357 | 119.93 | 2767.7166 | Point | Industrial Processes | Food and Agriculture | Vegetable Oil Processing | Meal Preparation: Cooler | Industrial Processes - NEC | Food&Ag VegetableOilProcng MealPrepCooler | Active | Other Industrial Processes | Agriculture, Food, & Kindred Products | Vegetable Oil Mfg
30201933 | 27.0013 | 1.5092 | 72.05 | 2901.5749 | Point | Industrial Processes | Food and Agriculture | Vegetable Oil Processing | Meal Preparation: Pneumatic Conveyor | Industrial Processes - NEC | Food&Ag VegetableOilProcng SeeSCCLev4 | Active | Other Industrial Processes | Agriculture, Food, & Kindred Products | Vegetable Oil Mfg
30201935 | 60.0066 | 2.395 | 101.93 | 714.567 | Point | Industrial Processes | Food and Agriculture | Vegetable Oil Processing | Meal Preparation: Screening and Grinding | Industrial Processes - NEC | Food&Ag VegetableOilProcng SeeSCCLev4 | Active | Other Industrial Processes | Agriculture, Food, & Kindred Products | Other
30201939 | 129.9869 | 0.7874 | 99.95 | 1992.126 | Point | Industrial Processes | Food and Agriculture | Vegetable Oil Processing | Meal Storage Tanks | Industrial Processes - Storage and Transfer | Food&Ag VegetableOilProcng MealStorTanks | Active | Other Industrial Processes | Agriculture, Food, & Kindred Products | Other
30201941 | 0 | 0 | 81.95 | 0 | Point | Industrial Processes | Food and Agriculture | Vegetable Oil Processing | Oil Refining: Miscellaneous Holding Tank | Industrial Processes - Storage and Transfer | Food&Ag VegetableOilProcng SeeSCCLev4 | Active | Other Industrial Processes | Agriculture, Food, & Kindred Products | Other
30201945 | 39.9934 | 4.0026 | 331.97 | 858.2677 | Point | Industrial Processes | Food and Agriculture | Vegetable Oil Processing | Oil Refining: Oil Stripping Column | Industrial Processes - NEC | Food&Ag VegetableOilProcng SeeSCCLev4 | Active | Other Industrial Processes | Agriculture, Food, & Kindred Products | Other
30201949 | 12.0079 | 0.19685 | 77.09 | 3.937 | Point | Industrial Processes | Food and Agriculture | Vegetable Oil Processing | Crude Oil Storage Tanks | Industrial Processes - Storage and Transfer | Food&Ag VegetableOilProcng CrudeOilStorTanks | Active | Storage & Transport | Organic Chemical Storage | Other
30201997 | 35.0066 | 1.6076 | 133.07 | 2891.7324 | Point | Industrial Processes | Food and Agriculture | Vegetable Oil Processing | Soybean Oil Production: Complete Process-Solvent Loss(Plant-specific) | Industrial Processes - NEC | Food&Ag VegetableOilProcng SeeSCCLev4 | Active | Other Industrial Processes | Agriculture, Food, & Kindred Products | Other
30201998 | 39.9934 | 2.1982 | 107.33 | 3954.7245 | Point | Industrial Processes | Food and Agriculture | Vegetable Oil Processing | Soybean Oil Production: Complete Process-Solvent Loss (average) | Industrial Processes - NEC | Food&Ag VegetableOilProcng SeeSCCLev4 | Active | Other Industrial Processes | Agriculture, Food, & Kindred Products | Other
30201999 | 32.71 | 2.2966 | 112.19 | 1572.8347 | Point | Industrial Processes | Food and Agriculture | Vegetable Oil Processing | Other Not Classified | Industrial Processes - NEC | Food&Ag VegetableOilProcng OtherNEC | Active | Other Industrial Processes | Agriculture, Food, & Kindred Products | Other
30202001 | 0 | 0.29528 | 101.93 | 0 | Point | Industrial Processes | Food and Agriculture | Cattle Management | Beef Cattle Feedlots: Feedlots: General | Agriculture - Livestock Waste | Food&Ag BeefCattleFeedlots FeedlotsGeneral | Active | Other Industrial Processes | Agriculture, Food, & Kindred Products | Other
30202002 | 10.0066 | 0.59055 | 98.15 | 395.6693 | Point | Industrial Processes | Food and Agriculture | Beef Cattle Feedlots | Feedlots: General | Agriculture - Livestock Waste | 0 | Retired | Other Industrial Processes | Agriculture, Food, & Kindred Products | Other
30202006 | 14.9934 | 0.29528 | 104.09 | 0
30202101 | 14.9934 | 2.1982 | 81.95 | 3899.6064 | Point | Industrial Processes | Food and Agriculture | Non-cattle Livestock Management | Eggs and Poultry Production: Manure Handling: Dry | Agriculture - Livestock Waste | Food&Ag Eggs&PoultryProd ManureHandlgDry | Active | Other Industrial Processes | Agriculture, Food, & Kindred Products | Other
30202201 | 36.811 | 1.706 | 99.23 | 1427.1654 | Point | Industrial Processes | Food and Agriculture | Cotton Seed Delinting | Acid Delinting of Cotton Seeds | Industrial Processes - NEC | Food&Ag CottonSeedDelinting SeeSCCLev4 | Active | Other Industrial Processes | Agriculture, Food, & Kindred Products | Other
30202601 | 30.4134 | 3.4121 | 100.67 | 755.9055 | Point | Industrial Processes | Food and Agriculture | Seed Products and Processing | Seed Handling: General | Industrial Processes - NEC | Food&Ag SeedProducts&Procng SeedHandlgGeneral | Active | Other Industrial Processes | Agriculture, Food, & Kindred Products | Other
30202801 | 4.9869 | 1.4108 | 1215.95 | 0 | Point | Industrial Processes | Food and Agriculture | Mushroom Growing | General | Industrial Processes - NEC | Food&Ag MushroomGrowing General | Active | Other Industrial Processes | Agriculture, Food, & Kindred Products | Other
30203001 | 63.8123 | 4.1995 | 228.47 | 2651.5749 | Point | Industrial Processes | Food and Agriculture | Dairy Products | Milk: Spray Dryer | Industrial Processes - NEC | Food&Ag DairyProds MilkSprayDryr | Active | Other Industrial Processes | Agriculture, Food, & Kindred Products | Other
30203010 | 79.9869 | 2.9856 | 180.05 | 2124.0158 | Point | Industrial Processes | Food and Agriculture | Dairy Products | Whey Dryer | Industrial Processes - NEC | Food&Ag DairyProds WheyDryr | Active | Other Industrial Processes | Agriculture, Food, & Kindred Products | Other
30203099 | 53.084 | 2.395 | 181.31 | 2868.1103 | Point | Industrial Processes | Food and Agriculture | Dairy Products | Other Not Classified | Industrial Processes - NEC | Food&Ag DairyProds OtherNEC | Active | Other Industrial Processes | Agriculture, Food, & Kindred Products | Other
30203103 | 84.8097 | 6.8898 | 112.37 | 2663.3859 | Point | Industrial Processes | Food and Agriculture | Export Grain Elevators | Cleaning | Industrial Processes - NEC | Food&Ag ExportGrainElevators Cleang | Active | Other Industrial Processes | Agriculture, Food, & Kindred Products | Other
30203104 | 72.0144 | 4.79 | 107.87 | 1332.6772 | Point | Industrial Processes | Food and Agriculture | Export Grain Elevators | Drying | Industrial Processes - NEC | Food&Ag ExportGrainElevators Dryng | Active | Other Industrial Processes | Agriculture, Food, & Kindred Products | Other
30203105 | 66.6995 | 4.5932 | 110.75 | 2657.4804 | Point | Industrial Processes | Food and Agriculture | Export Grain Elevators | Unloading | Industrial Processes - Storage and Transfer | Food&Ag ExportGrainElevators Unloadng | Active | Storage & Transport | Bulk Materials Storage | Transfer
30203106 | 60.8924 | 5.1837 | 112.55 | 2124.0158 | Point | Industrial Processes | Food and Agriculture | Export Grain Elevators | Loading | Industrial Processes - Storage and Transfer | Food&Ag ExportGrainElevators Loadng | Active | Storage & Transport | Bulk Materials Storage | Transfer
30203107 | 67.815 | 6.3976 | 112.19 | 1986.2205 | Point | Industrial Processes | Food and Agriculture | Export Grain Elevators | Removal from Bins (Tunnel Belt) | Industrial Processes - Storage and Transfer | Food&Ag ExportGrainElevators SeeSCCLev4 | Active | Storage & Transport | Bulk Materials Storage | Transfer
30203108 | 68.7992 | 5.9055 | 123.17 | 3125.9844 | Point | Industrial Processes | Food and Agriculture | Export Grain Elevators | Elevator Legs (Headhouse) | Industrial Processes - Storage and Transfer | Food&Ag ExportGrainElevators ElevLegsHeadhouse | Active | Storage & Transport | Bulk Materials Storage | Transfer
30203109 | 70.899 | 4.9869 | 111.29 | 3438.9765 | Point | Industrial Processes | Food and Agriculture | Export Grain Elevators | Tripper (Gallery Belt) | Industrial Processes - Storage and Transfer | Food&Ag ExportGrainElevators TripperGalleryBelt | Active | Storage & Transport | Bulk Materials Storage | Transfer
30203201 | 40.2887 | 0.68898 | 231.71 | 1127.9528 | Point | Industrial Processes | Food and Agriculture | Bakeries | Bread Baking: Sponge-Dough Process | Industrial Processes - NEC | Food&Ag Bakeries BreadBakingSponge-DoughProc | Active | Other Industrial Processes | Agriculture, Food, & Kindred Products | Bakeries
30203202 | 35.3018 | 1.2139 | 355.37 | 1529.5276 | Point | Industrial Processes | Food and Agriculture | Bakeries | Bread Baking: Straight-Dough Process | Industrial Processes - NEC | Food&Ag Bakeries BreadBakingStraight-DoughProc | Active | Other Industrial Processes | Agriculture, Food, & Kindred Products | Bakeries
30203203 | 45.6037 | 1.1155 | 316.49 | 1368.1103 | Point | Industrial Processes | Food and Agriculture | Bakeries | Material Handling and Transferring | Industrial Processes - NEC | Food&Ag Bakeries MatHandlgandTransferring | Active | Other Industrial Processes | Agriculture, Food, & Kindred Products | Other
30203204 | 41.6995 | 2.1982 | 319.01 | 1470.4725 | Point | Industrial Processes | Food and Agriculture | Bakeries | Flour Storage | Industrial Processes - NEC | Food&Ag Bakeries FlourStor | Active | Other Industrial Processes | Agriculture, Food, & Kindred Products | Other
30203299 | 40.1903 | 1.5092 | 224.51 | 1608.2678 | Point | Industrial Processes | Food and Agriculture | Bakeries | Other Not Classified | Industrial Processes - NEC | Food&Ag Bakeries OtherNEC | Active | Other Industrial Processes | Agriculture, Food, & Kindred Products | Other
30203399 | 47.3097 | 3.2152 | 162.05 | 2387.7954 | Point | Industrial Processes | Food and Agriculture | Tobacco Processing | Other Not Classified | Industrial Processes - NEC | Food&Ag TobaccoProcng OtherNEC | Active | Other Industrial Processes | Agriculture, Food, & Kindred Products | Other
30203404 | 25 | 1.2139 | 383.99 | 2159.4489 | Point | Industrial Processes | Food and Agriculture | Bakers Yeast Manufacturing - Dry Yeast | Intermediate Fermentor (F4 Stage) | Industrial Processes - NEC | Food&Ag DryYeastManf IntermediateFermentorF4Stage | Active | Other Industrial Processes | Agriculture, Food, & Kindred Products | Other
30203505 | 37.9921 | 1.5092 | 90.05 | 899.6063 | Point | Industrial Processes | Food and Agriculture | Bakers Yeast Manufacturing - Compressed Yeast | Stock Fermentor (F5 Stage) | Industrial Processes - NEC | Food&Ag CompressedYeastManf StockFermentorF5Stage | Active | Other Industrial Processes | Agriculture, Food, & Kindred Products | Bakeries
30203506 | 60.0066 | 2.4934 | 95.09 | 899.6063 | Point | Industrial Processes | Food and Agriculture | Bakers Yeast Manufacturing - Compressed Yeast | Pitch Fermentor (F6 Stage) | Industrial Processes - NEC | Food&Ag CompressedYeastManf PitchFermentorF6Stage | Active | Other Industrial Processes | Agriculture, Food, & Kindred Products | Bakeries
30203601 | 27.2966 | 2.0013 | 269.87 | 1704.7245 | Point | Industrial Processes | Food and Agriculture | Deep Fat Frying | Continuous Deep Fat Fryer: Potato Chips | Industrial Processes - NEC | Food&Ag DeepFatFry ContDeepFatFryerPotatoChips | Active | Other Industrial Processes | Agriculture, Food, & Kindred Products | Other
30203602 | 37.0079 | 1.2139 | 191.93 | 413.3858 | Point | Industrial Processes | Food and Agriculture | Deep Fat Frying | Continuous Deep Fat Fryer: Other Snack Chips | Industrial Processes - NEC | Food&Ag DeepFatFry ContDeepFatFryerOtherSnackChips | Active | Other Industrial Processes | Agriculture, Food, & Kindred Products | Other
30203604 | 33.0053 | 0.32808 | 68.99 | 21.6535 | Point | Industrial Processes | Food and Agriculture | Deep Fat Frying | Gas-fired Toaster: Snack Chips | Industrial Processes - NEC | Food&Ag DeepFatFry GasFiredToasterSnackChips | Active | Other Industrial Processes | Agriculture, Food, & Kindred Products | Other
30203801 | 50.1969 | 1.6076 | 159.17 | 978.3465 | Point | Industrial Processes | Food and Agriculture | Animal/Poultry Rendering | General | Industrial Processes - NEC | Food&Ag Animal/PoultryRender General | Active | Other Industrial Processes | Agriculture, Food, & Kindred Products | Other
30203802 | 29.6916 | 2.0997 | 362.03 | 1883.8583 | Point | Industrial Processes | Food and Agriculture | Animal/Poultry Rendering | Size Reduction | Industrial Processes - NEC | Food&Ag Animal/PoultryRender SizeReduction | Active | Other Industrial Processes | Agriculture, Food, & Kindred Products | Other
30203803 | 42.4869 | 1.9029 | 160.07 | 2423.2284 | Point | Industrial Processes | Food and Agriculture | Animal/Poultry Rendering | Cooking | Industrial Processes - NEC | Food&Ag Animal/PoultryRender Cooking | Active | Other Industrial Processes | Agriculture, Food, & Kindred Products | Other
30203804 | 60.0066 | 2.9856 | 81.95 | 179.1339 | Point | Industrial Processes | Food and Agriculture | Animal/Poultry Rendering | Storage | Industrial Processes - NEC | Food&Ag Animal/PoultryRender Stor | Active | Other Industrial Processes | Agriculture, Food, & Kindred Products | Other
30203805 | 34.2848 | 0.88583 | 180.95 | 1122.0473 | Point | Industrial Processes | Food and Agriculture | Animal/Poultry Rendering | Material Handling | Industrial Processes - NEC | Food&Ag Animal/PoultryRender MatHandlg | Active | Other Industrial Processes | Agriculture, Food, & Kindred Products | Other
30203811 | 35.0066 | 2.2966 | 254.03 | 2124.0158 | Point | Industrial Processes | Food and Agriculture | Animal/Poultry Rendering | Blood Dryer: Natural Gas Direct Fired | Industrial Processes - NEC | Food&Ag Animal/PoultryRender SeeSCCLev4 | Active | Other Industrial Processes | Agriculture, Food, & Kindred Products | Other
30204001 | 73.6877 | 2.2966 | 218.93 | 3072.8347 | Point | Industrial Processes | Food and Agriculture | Cereal | Dryer | Industrial Processes - NEC | Food&Ag Cereal Dryr | Active | Other Industrial Processes | Agriculture, Food, & Kindred Products | Other
30204002 | 75.8858 | 1.8045 | 117.23 | 2549.2127 | Point | Industrial Processes | Food and Agriculture | Cereal | Cereal Conveying | Industrial Processes - NEC | Food&Ag Cereal CerealConveying | Active | Other Industrial Processes | Agriculture, Food, & Kindred Products | Other
30204003 | 74.311 | 2.0997 | 107.87 | 3714.567 | Point | Industrial Processes | Food and Agriculture | Cereal | Cereal Packaging | Industrial Processes - NEC | Food&Ag Cereal CerealPackaging | Active | Other Industrial Processes | Agriculture, Food, & Kindred Products | Other
30204004 | 74.2126 | 1.9029 | 128.03 | 2879.9214 | Point | Industrial Processes | Food and Agriculture | Cereal | Cereal Coating | Industrial Processes - NEC | Food&Ag Cereal CerealCoatng | Active | Other Industrial Processes | Agriculture, Food, & Kindred Products | Other
30204201 | 35.9908 | 0.3937 | 95.27 | 401.5748 | Point | Industrial Processes | Food and Agriculture | Vinegar Manufacturing | Fermentation: Alcohol | Industrial Processes - NEC | Food&Ag VinegarManf FermentationAlcohol | Active | Other Industrial Processes | Agriculture, Food, & Kindred Products | Other
30280001 | 4.9869 | 0.59055 | 101.93 | 450.7874 | Point | Industrial Processes | Food and Agriculture | Equipment Leaks | Equipment Leaks | Industrial Processes - NEC | Food&Ag EquipLeaks EqLeaks | Active | Chemical & Allied Product Mfg | Organic Chemical Mfg | Other
30282503 | 79.4948 | 0.3937 | 218.03 | 3173.2284 | Point | Industrial Processes | Food and Agriculture | Wastewater, Points of Generation | Condensate from Condensers | Industrial Processes - NEC | Food&Ag WasteWtrPntsOfGen CondensatefromCondensers | Active | Waste Disposal & Recycling | Industrial Waste Water | Other
30282504 | 0 | 0.29528 | 81.95 | 0 | Point | Industrial Processes | Food and Agriculture | Wastewater, Points of Generation | Wastewater Separator | Industrial Processes - NEC | Food&Ag WasteWtrPntsOfGen WastewaterSeparator | Active | Waste Disposal & Recycling | Industrial Waste Water | Other
30288802 | 0 | 0 | 81.95 | 0 | Point | Industrial Processes | Food and Agriculture | Fugitive Emissions | Specify in Comments Field | Industrial Processes - NEC | 0 | Retired | Other Industrial Processes | Agriculture, Food, & Kindred Products | Other
30288803 | 29.0026 | 0.49213 | 423.05 | 1637.7953 | Point | Industrial Processes | Food and Agriculture | Fugitive Emissions | Specify in Comments Field | Industrial Processes - NEC | 0 | Retired | Other Industrial Processes | Agriculture, Food, & Kindred Products | Other
30288805 | 78.3137 | 2.7887 | 223.97 | 2027.5591 | Point | Industrial Processes | Food and Agriculture | Fugitive Emissions | Specify in Comments Field | Industrial Processes - NEC | 0 | Retired | Other Industrial Processes | Agriculture, Food, & Kindred Products | Other
30290001 | 48.0971 | 3.7073 | 291.65 | 3047.2442 | Point | Industrial Processes | Food and Agriculture | Fuel Fired Equipment | Distillate Oil (No. 2): Process Heaters | Industrial Processes - NEC | Food&Ag FuelFiredEquip DistOilNo.2ProcHtr | Active | Fuel Comb. Industrial | Oil | Distillate
30290002 | 81.8898 | 4.0026 | 212.09 | 2100.3938 | Point | Industrial Processes | Food and Agriculture | Fuel Fired Equipment | Residual Oil: Process Heaters | Industrial Processes - NEC | Food&Ag FuelFiredEquip ResidOilProcHeaters | Active | Fuel Comb. Industrial | Oil | Residual
30290003 | 59.9081 | 2.5919 | 241.43 | 2015.7481 | Point | Industrial Processes | Food and Agriculture | Fuel Fired Equipment | Natural Gas: Process Heaters | Industrial Processes - NEC | Food&Ag FuelFiredEquip NatGasProcHeaters | Active | Fuel Comb. Industrial | Gas | Natural
30290005 | 46.6864 | 1.6076 | 136.85 | 1350.3937 | Point | Industrial Processes | Food and Agriculture | Fuel Fired Equipment | Liquified Petroleum Gas (LPG): Process Heaters | Industrial Processes - NEC | Food&Ag FuelFiredEquip SeeSCCLev4 | Active | Fuel Comb. Industrial | Other | Other
30291001 | 42.2572 | 1.542 | 243.77 | 5850.3939 | Point | Industrial Processes | Food and Agriculture | Fuel Fired Equipment | Broiling Food: Natural Gas | Industrial Processes - NEC | Food&Ag FuelFiredEquip BroilingFoodNatGas | Active | Fuel Comb. Industrial | Gas | Natural
30299998 | 49.0157 | 1.9029 | 161.87 | 2106.2993 | Point | Industrial Processes | Food and Agriculture | Other Not Specified | Other Not Classified | Industrial Processes - NEC | Food&Ag Other OtherNEC | Active | Other Industrial Processes | Agriculture, Food, & Kindred Products | Other
30299999 | 49.311 | 1.8045 | 153.05 | 2220.4725 | Point | Industrial Processes | Food and Agriculture | Other Not Specified | Other Not Classified | Industrial Processes - NEC | 0 | Retired | Other Industrial Processes | Agriculture, Food, & Kindred Products | Other
30300001 | 55.5118 | 2.1982 | 130.01 | 2814.9607 | Point | Industrial Processes | Primary Metal Production | Bauxite Ore Processing | Crushing/Handling | Industrial Processes - Non-ferrous Metals | 1aryMetal BauxiteOreProc Crushing/Handlg | Active | Metals Processing | Non-Ferrous Metals Processing | Aluminum
30300002 | 65.584 | 2.0997 | 184.19 | 1464.567 | Point | Industrial Processes | Primary Metal Production | Bauxite Ore Processing | Drying Oven | Industrial Processes - Non-ferrous Metals | 1aryMetal BauxiteOreProc DryngOven | Active | Metals Processing | Non-Ferrous Metals Processing | Aluminum
30300003 | 2.6903 | 1.1155 | 113.27 | 179.1339 | Point | Industrial Processes | Primary Metal Production | Bauxite Ore Processing | Fine Ore Storage | Industrial Processes - Storage and Transfer | 1aryMetal BauxiteOreProc FineOreStor | Active | Storage & Transport | Bulk Materials Storage | Storage
30300101 | 109.416 | 10.4987 | 194.99 | 1578.7402 | Point | Industrial Processes | Primary Metal Production | Alumina Electrolytic Reduction | Prebake Potline Primary Emissions [See also 303001-13 thru-16] | Industrial Processes - Non-ferrous Metals | 1aryMetal AluminaElectroRedux SeeSCCLev4 | Active | Metals Processing | Non-Ferrous Metals Processing | Aluminum
30300102 | 79.9869 | 0.098425 | 85.55 | 539.3701 | Point | Industrial Processes | Primary Metal Production | Alumina Electrolytic Reduction | Horizontal Stud Soderberg Potline Primary Emissions | Industrial Processes - Non-ferrous Metals | 1aryMetal AluminaElectroRedux SeeSCCLev4 | Active | Metals Processing | Non-Ferrous Metals Processing | Aluminum
30300103 | 45.899 | 2.2966 | 204.89 | 5285.4332 | Point | Industrial Processes | Primary Metal Production | Alumina Electrolytic Reduction | Vertical Stud Soderberg One (VSS1) Potline Primary Emissions | Industrial Processes - Non-ferrous Metals | 1aryMetal AluminaElectroRedux SeeSCCLev4 | Active | Metals Processing | Non-Ferrous Metals Processing | Aluminum
30300104 | 68.2087 | 1.9029 | 127.67 | 2549.2127 | Point | Industrial Processes | Primary Metal Production | Alumina Electrolytic Reduction | Materials Handling [See also 30300123 and 30300125] | Industrial Processes - Non-ferrous Metals | 1aryMetal AluminaElectroRedux SeeSCCLev4 | Active | Metals Processing | Non-Ferrous Metals Processing | Aluminum
30300105 | 74.4095 | 3.5105 | 223.07 | 2358.2678 | Point | Industrial Processes | Primary Metal Production | Alumina Electrolytic Reduction | Anode Baking Furnace Primary Emissions | Industrial Processes - Non-ferrous Metals | 1aryMetal AluminaElectroRedux SeeSCCLev4 | Active | Metals Processing | Non-Ferrous Metals Processing | Aluminum
30300106 | 70.0131 | 0.29528 | 171.95 | 2874.0158 | Point | Industrial Processes | Primary Metal Production | Alumina Electrolytic Reduction | Degassing | Industrial Processes - Non-ferrous Metals | 1aryMetal AluminaElectroRedux Degassing | Active | Metals Processing | Non-Ferrous Metals Processing | Aluminum
30300107 | 43.6024 | 4.5932 | 147.47 | 2364.1733 | Point | Industrial Processes | Primary Metal Production | Alumina Electrolytic Reduction | Roof Vents | Industrial Processes - Non-ferrous Metals | 1aryMetal AluminaElectroRedux RoofVents | Active | Metals Processing | Non-Ferrous Metals Processing | Aluminum
30300108 | 53.3137 | 4.0026 | 149.45 | 2604.3308 | Point | Industrial Processes | Primary Metal Production | Alumina Electrolytic Reduction | Prebake Potline Secondary Emissions [See also 303001 -19 thru -22] | Industrial Processes - Non-ferrous Metals | 1aryMetal AluminaElectroRedux SeeSCCLev4 | Active | Metals Processing | Non-Ferrous Metals Processing | Aluminum
30300109 | 56.0039 | 4.4948 | 171.95 | 2874.0158 | Point | Industrial Processes | Primary Metal Production | Alumina Electrolytic Reduction | Horizontal Stud Soderberg Potline Secondary Emissions | Industrial Processes - Non-ferrous Metals | 1aryMetal AluminaElectroRedux SeeSCCLev4 | Active | Metals Processing | Non-Ferrous Metals Processing | Aluminum
30300110 | 51.4108 | 3.6089 | 151.43 | 2309.0552 | Point | Industrial Processes | Primary Metal Production | Alumina Electrolytic Reduction | Vertical Stud Soderberg One (VSS1) Potline Secondary Emissions | Industrial Processes - Non-ferrous Metals | 1aryMetal AluminaElectroRedux SeeSCCLev4 | Active | Metals Processing | Non-Ferrous Metals Processing | Aluminum
30300199 | 61.1877 | 2.4934 | 149.27 | 2958.6615 | Point | Industrial Processes | Primary Metal Production | Alumina Electrolytic Reduction | Not otherwise classified | Industrial Processes - Non-ferrous Metals | 1aryMetal AluminaElectroRedux Unclassified | Active | Metals Processing | Non-Ferrous Metals Processing | Aluminum
30300201 | 52.4934 | 2.0997 | 192.47 | 2777.5591 | Point | Industrial Processes | Primary Metal Production | Aluminum Hydroxide Calcining | Overall Process | Industrial Processes - Non-ferrous Metals | 1aryMetal AluminmHydroxdCalcin OverallProc | Active | Metals Processing | Non-Ferrous Metals Processing | Aluminum
30300302 | 181.0039 | 7.71 | 277.07 | 1295.2756 | Point | Industrial Processes | Primary Metal Production | Metallurgical Coke Manufacturing | By-product Process: Oven Charging | Industrial Processes - NEC | 1aryMetal MetalurglCokeManf By-prodProcOvenCharg | Active | Metals Processing | Ferrous Metals Processing | Primary
30300303 | 174.2126 | 6.8898 | 250.25 | 1332.6772 | Point | Industrial Processes | Primary Metal Production | Metallurgical Coke Manufacturing | By-product Process: Oven Pushing | Industrial Processes - NEC | 1aryMetal MetalurglCokeManf By-prodProcOvenPushing | Active | Metals Processing | Ferrous Metals Processing | Primary
30300304 | 156.6929 | 15.8136 | 231.71 | 1092.5197 | Point | Industrial Processes | Primary Metal Production | Metallurgical Coke Manufacturing | By-product Process: Quenching | Industrial Processes - NEC | 1aryMetal MetalurglCokeManf By-prodProcQuenchg | Active | Metals Processing | Ferrous Metals Processing | Primary
30300305 | 118.4055 | 9.2848 | 279.05 | 797.2441 | Point | Industrial Processes | Primary Metal Production | Metallurgical Coke Manufacturing | Coal Unloading | Industrial Processes - Storage and Transfer | 1aryMetal MetalurglCokeManf CoalUnloadng | Active | Storage & Transport | Bulk Materials Storage | Transfer
30300306 | 221.7848 | 8.9895 | 490.19 | 1242.126 | Point | Industrial Processes | Primary Metal Production | By-product Coke Manufacturing | Oven Underfiring | Industrial Processes - NEC | 0 | Retired | Metals Processing | Ferrous Metals Processing | Primary
30300307 | 180.5118 | 5.6102 | 224.69 | 1277.5591 | Point | Industrial Processes | Primary Metal Production | Metallurgical Coke Manufacturing | Coal Crushing/Handling | Industrial Processes - NEC | 1aryMetal MetalurglCokeManf CoalCrushg/Handlg | Active | Metals Processing | Ferrous Metals Processing | Primary
30300308 | 185.0066 | 8.6942 | 220.37 | 960.63 | Point | Industrial Processes | Primary Metal Production | Metallurgical Coke Manufacturing | By-product Process: Oven/Door Leaks | Industrial Processes - NEC | 1aryMetal MetalurglCokeManf SeeSCCLev4 | Active | Metals Processing | Ferrous Metals Processing | Primary
30300309 | 69.2913 | 2.395 | 156.65 | 299.2126 | Point | Industrial Processes | Primary Metal Production | Metallurgical Coke Manufacturing | Coal Conveying | Industrial Processes - Storage and Transfer | 1aryMetal MetalurglCokeManf CoalConveying | Active | Storage & Transport | Bulk Materials Storage | Transfer
30300310 | 179.3963 | 6.2992 | 270.59 | 1620.0788 | Point | Industrial Processes | Primary Metal Production | Metallurgical Coke Manufacturing | Coal Crushing | Industrial Processes - NEC | 1aryMetal MetalurglCokeManf CoalCrushing | Active | Metals Processing | Ferrous Metals Processing | Primary
30300311 | 23.4908 | 1.4108 | 97.97 | 179.1339 | Point | Industrial Processes | Primary Metal Production | Metallurgical Coke Manufacturing | Coal Screening | Industrial Processes - NEC | 1aryMetal MetalurglCokeManf CoalScreening | Active | Metals Processing | Ferrous Metals Processing | Primary
30300312 | 78.8058 | 4.79 | 136.67 | 1559.0552 | Point | Industrial Processes | Primary Metal Production | Metallurgical Coke Manufacturing | Coke Crushing/Screening/Handling | Industrial Processes - NEC | 1aryMetal MetalurglCokeManf SeeSCCLev4 | Active | Metals Processing | Ferrous Metals Processing | Primary
30300313 | 164.9934 | 7.3163 | 164.75 | 4698.819 | Point | Industrial Processes | Primary Metal Production | Metallurgical Coke Manufacturing | Coal Preheater | Industrial Processes - NEC | 1aryMetal MetalurglCokeManf CoalPreheater | Active | Metals Processing | Ferrous Metals Processing | Primary
30300314 | 194.1929 | 5.1837 | 212.27 | 870.0788 | Point | Industrial Processes | Primary Metal Production | Metallurgical Coke Manufacturing | By-product Process: Topside Leaks, Lid Leaks | Industrial Processes - NEC | 1aryMetal MetalurglCokeManf SeeSCCLev4 | Active | Metals Processing | Ferrous Metals Processing | Primary
30300315 | 198.7861 | 7.185 | 307.85 | 1415.3544 | Point | Industrial Processes | Primary Metal Production | Metallurgical Coke Manufacturing | By-product Process: Gas By-product Plant | Industrial Processes - NEC | 1aryMetal MetalurglCokeManf SeeSCCLev4 | Active | Metals Processing | Ferrous Metals Processing | Primary
30300316 | 299.6063 | 14.206 | 208.13 | 911.4174 | Point | Industrial Processes | Primary Metal Production | Metallurgical Coke Manufacturing | Coal Storage Pile | Industrial Processes - Storage and Transfer | 1aryMetal MetalurglCokeManf CoalStorPile | Active | Storage & Transport | Bulk Materials Storage | Storage
30300331 | 29.9869 | 0.32808 | 68.99 | 21.6535 | Point | Industrial Processes | Primary Metal Production | Metallurgical Coke Manufacturing | By-product Process: General | Industrial Processes - NEC | 1aryMetal MetalurglCokeManf By-prodProcGeneral | Active | Metals Processing | Ferrous Metals Processing | Primary
30300332 | 0 | 0 | 81.95 | 0 | Point | Industrial Processes | Primary Metal Production | Metallurgical Coke Manufacturing | By-product Process: Chemical Plant: Flushing-liquor Circulation Tank | Industrial Processes - NEC | 1aryMetal MetalurglCokeManf SeeSCCLev4 | Active | Metals Processing | Ferrous Metals Processing | Primary
30300333 | 33.0053 | 0.32808 | 68.99 | 21.6535 | Point | Industrial Processes | Primary Metal Production | Metallurgical Coke Manufacturing | By-product Process: Chemical Plant: Excess Ammonia Liquor Tank | Industrial Processes - NEC | 1aryMetal MetalurglCokeManf SeeSCCLev4 | Active | Metals Processing | Ferrous Metals Processing | Primary
30300334 | 204.0026 | 8.2021 | 329.99 | 1572.8347 | Point | Industrial Processes | Primary Metal Production | Metallurgical Coke Manufacturing | By-product Process: Chemical Plant: Tar Dehydrator | Industrial Processes - NEC | 1aryMetal MetalurglCokeManf SeeSCCLev4 | Active | Metals Processing | Ferrous Metals Processing | Primary
30300335 | 33.0053 | 0.32808 | 68.99 | 21.6535 | Point | Industrial Processes | Primary Metal Production | Metallurgical Coke Manufacturing | By-product Process: Chemical Plant: Tar Interceding Sump | Industrial Processes - NEC | 1aryMetal MetalurglCokeManf SeeSCCLev4 | Active | Metals Processing | Ferrous Metals Processing | Primary
30300336 | 33.0053 | 0.32808 | 68.99 | 21.6535 | Point | Industrial Processes | Primary Metal Production | Metallurgical Coke Manufacturing | By-product Process: Chemical Plant: Tar Storage | Industrial Processes - NEC | 1aryMetal MetalurglCokeManf SeeSCCLev4 | Active | Metals Processing | Ferrous Metals Processing | Primary
30300341 | 0 | 0 | 81.95 | 0 | Point | Industrial Processes | Primary Metal Production | Metallurgical Coke Manufacturing | By-product Process: Chemical Plant: Light Oil Sump | Industrial Processes - NEC | 1aryMetal MetalurglCokeManf SeeSCCLev4 | Active | Metals Processing | Ferrous Metals Processing | Primary
30300342 | 33.0053 | 0.32808 | 68.99 | 21.6535 | Point | Industrial Processes | Primary Metal Production | Metallurgical Coke Manufacturing | By-product Process: Chemical Plant: Light Oil Decanter/Condenser Vent | Industrial Processes - NEC | 1aryMetal MetalurglCokeManf SeeSCCLev4 | Active | Metals Processing | Ferrous Metals Processing | Primary
30300343 | 33.0053 | 0.32808 | 68.99 | 21.6535 | Point | Industrial Processes | Primary Metal Production | Metallurgical Coke Manufacturing | By-product Process: Chemical Plant: Wash Oil Decanter | Industrial Processes - NEC | 1aryMetal MetalurglCokeManf SeeSCCLev4 | Active | Metals Processing | Ferrous Metals Processing | Primary
30300344 | 0 | 0 | 81.95 | 0 | Point | Industrial Processes | Primary Metal Production | Metallurgical Coke Manufacturing | By-product Process: Chemical Plant: Wash Oil Circulation Tank | Industrial Processes - NEC | 1aryMetal MetalurglCokeManf SeeSCCLev4 | Active | Metals Processing | Ferrous Metals Processing | Primary
30300351 | 32.2507 | 0.32808 | 68.99 | 21.6535 | Point | Industrial Processes | Primary Metal Production | By-product Coke Manufacturing | By-product Coke Manufacturing | Industrial Processes - NEC | 0 | Retired | Metals Processing | Ferrous Metals Processing | Primary
30300352 | 0 | 0 | 81.95 | 0 | Point | Industrial Processes | Primary Metal Production | Metallurgical Coke Manufacturing | By-product Process: Chemical Plant: Tar Bottom Final Cooler | Industrial Processes - NEC | 1aryMetal MetalurglCokeManf SeeSCCLev4 | Active | Metals Processing | Ferrous Metals Processing | Primary
30300361 | 0 | 0 | 81.95 | 0 | Point | Industrial Processes | Primary Metal Production | Metallurgical Coke Manufacturing | By-product Process: Chemical Plant: Equipment Leaks | Industrial Processes - NEC | 1aryMetal MetalurglCokeManf SeeSCCLev4 | Active | Metals Processing | Ferrous Metals Processing | Primary
30300399 | 182.9068 | 6.0039 | 270.59 | 1242.126 | Point | Industrial Processes | Primary Metal Production | Metallurgical Coke Manufacturing | By-product Process: Not Classified | Industrial Processes - NEC | 1aryMetal MetalurglCokeManf By-prodProcNEC | Active | Metals Processing | Ferrous Metals Processing | Primary
30300401 | 95.3084 | 8.3005 | 1715.99 | 6017.7167 | Point | Industrial Processes | Primary Metal Production | Coke Manufacture: Beehive Process | General | Industrial Processes - NEC | 0 | Retired | Metals Processing | Ferrous Metals Processing | Primary
30300502 | 143.0118 | 5.1837 | 176.45 | 2027.5591 | Point | Industrial Processes | Primary Metal Production | Primary Copper Smelting | Multiple Hearth Roaster | Industrial Processes - Non-ferrous Metals | 1aryMetal 1aryCopprSmelt MultHearthRoaster | Active | Metals Processing | Non-Ferrous Metals Processing | Copper
30300503 | 24.0157 | 2.9856 | 95.09 | 4379.9214 | Point | Industrial Processes | Primary Metal Production | Primary Copper Smelting | Reverberatory Smelting Furnace after Roaster | Industrial Processes - Non-ferrous Metals | 1aryMetal 1aryCopprSmelt SeeSCCLev4 | Active | Metals Processing | Non-Ferrous Metals Processing | Copper
30300504 | 464.7966 | 13.189 | 191.03 | 4535.4332 | Point | Industrial Processes | Primary Metal Production | Primary Copper Smelting | Converter (All Configurations) | Industrial Processes - Non-ferrous Metals | 1aryMetal 1aryCopprSmelt ConverterAllConfigs | Active | Metals Processing | Non-Ferrous Metals Processing | Copper
30300505 | 579.0026 | 14.206 | 194.27 | 1763.7796 | Point | Industrial Processes | Primary Metal Production | Primary Copper Smelting | Fire (Furnace) Refining | Industrial Processes - Non-ferrous Metals | 1aryMetal 1aryCopprSmelt FireFurnRefining | Active | Metals Processing | Non-Ferrous Metals Processing | Copper
30300506 | 408.399 | 11.7126 | 209.21 | 2549.2127 | Point | Industrial Processes | Primary Metal Production | Primary Copper Smelting | Ore Concentrate Dryer | Industrial Processes - Non-ferrous Metals | 1aryMetal 1aryCopprSmelt OreConcDryr | Active | Metals Processing | Non-Ferrous Metals Processing | Copper
30300508 | 39.9934 | 2.9856 | 281.93 | 1860.2363 | Point | Industrial Processes | Primary Metal Production | Primary Copper Smelting | Refined Metal Finishing Operations | Industrial Processes - Non-ferrous Metals | 1aryMetal 1aryCopprSmelt RefinedMetalFinishgOp | Active | Metals Processing | Non-Ferrous Metals Processing | Copper
30300510 | 230.5118 | 5.0853 | 150.71 | 2129.9213 | Point | Industrial Processes | Primary Metal Production | Primary Copper Smelting | Electric Smelting Furnace | Industrial Processes - Non-ferrous Metals | 1aryMetal 1aryCopprSmelt ElecSmeltingFurn | Active | Metals Processing | Non-Ferrous Metals Processing | Copper
30300511 | 39.206 | 4.6916 | 182.93 | 2057.0867 | Point | Industrial Processes | Primary Metal Production | Primary Copper Smelting | Electrolytic Refining | Industrial Processes - Non-ferrous Metals | 1aryMetal 1aryCopprSmelt ElectrolyticRefining | Active | Metals Processing | Non-Ferrous Metals Processing | Copper
30300512 | 621.0958 | 16.1089 | 198.41 | 3228.3466 | Point | Industrial Processes | Primary Metal Production | Primary Copper Smelting | Flash Smelting | Industrial Processes - Non-ferrous Metals | 1aryMetal 1aryCopprSmelt FlashSmelting | Active | Metals Processing | Non-Ferrous Metals Processing | Copper
30300515 | 471.4895 | 10.4987 | 157.73 | 1301.1811 | Point | Industrial Processes | Primary Metal Production | Primary Copper Smelting | Converter: Fugitive Emissions | Industrial Processes - Non-ferrous Metals | 1aryMetal 1aryCopprSmelt ConverterFugitv | Active | Metals Processing | Non-Ferrous Metals Processing | Copper
30300517 | 20.0131 | 2.0013 | 70.07 | 3818.8978 | Point | Industrial Processes | Primary Metal Production | Primary Copper Smelting | Slag Cleaning Furnace: Fugitive Emissions | Industrial Processes - Non-ferrous Metals | 1aryMetal 1aryCopprSmelt SlagCleangFurnFugitv | Active | Metals Processing | Non-Ferrous Metals Processing | Copper
30300522 | 279.6916 | 6.7913 | 185.63 | 3840.5513 | Point | Industrial Processes | Primary Metal Production | Primary Copper Smelting | Slag Cleaning Furnace | Industrial Processes - Non-ferrous Metals | 1aryMetal 1aryCopprSmelt SlagCleangFurn | Active | Metals Processing | Non-Ferrous Metals Processing | Copper
30300527 | 920.0132 | 23.4908 | 167.09 | 2039.3701 | Point | Industrial Processes | Primary Metal Production | Primary Copper Smelting | Dryer with Flash Furnace and Converter | Industrial Processes - Non-ferrous Metals | 1aryMetal 1aryCopprSmelt DryrW/FlashFurn&Converter | Active | Metals Processing | Non-Ferrous Metals Processing | Copper
30300528 | 6.9882 | 9.2848 | 108.95 | 1649.6064 | Point | Industrial Processes | Primary Metal Production | Primary Copper Smelting | Norander Reactor and Converter | Industrial Processes - Non-ferrous Metals | 1aryMetal 1aryCopprSmelt NoranderReactr&Converter | Active | Metals Processing | Non-Ferrous Metals Processing | Copper
30300534 | 354.3963 | 12.0079 | 154.67 | 1253.937 | Point | Industrial Processes | Primary Metal Production | Primary Copper Smelting | Flash Furnace After Concentrate Dryer | Industrial Processes - Non-ferrous Metals | 1aryMetal 1aryCopprSmelt FlashFurnAfterConcDryr | Active | Metals Processing | Non-Ferrous Metals Processing | Copper
30300599 | 186.9095 | 5.315 | 172.67 | 1116.1418 | Point | Industrial Processes | Primary Metal Production | Primary Copper Smelting | Other Not Classified | Industrial Processes - Non-ferrous Metals | 1aryMetal 1aryCopprSmelt OtherNEC | Active | Metals Processing | Non-Ferrous Metals Processing | Copper
30300601 | 75.9843 | 8.7927 | 275.81 | 7212.5987 | Point | Industrial Processes | Primary Metal Production | Ferroalloy Production | Open Electric Smelting Furnace: 50% FeSi | Industrial Processes - Ferrous Metals | 1aryMetal FerroalloyProd SeeSCCLev4 | Active | Metals Processing | Ferrous Metals Processing | Primary
30300602 | 95.9974 | 12.5984 | 232.07 | 0 | Point | Industrial Processes | Primary Metal Production | Ferroalloy Production | Open Electric Smelting Furnace: 75% FeSi | Industrial Processes - Ferrous Metals | 1aryMetal FerroalloyProd SeeSCCLev4 | Active | Metals Processing | Ferrous Metals Processing | Primary
30300603 | 74.0158 | 8.3005 | 464.63 | 6978.3467 | Point | Industrial Processes | Primary Metal Production | Ferroalloy Production | Open Electric Smelting Furnace: 90% FeSi | Industrial Processes - Ferrous Metals | 1aryMetal FerroalloyProd SeeSCCLev4 | Active | Metals Processing | Ferrous Metals Processing | Primary
30300604 | 75.2953 | 22.8018 | 201.47 | 881.8898 | Point | Industrial Processes | Primary Metal Production | Ferroalloy Production | Open Electric Smelting Furnace: Silicon Metal | Industrial Processes - Ferrous Metals | 1aryMetal FerroalloyProd SeeSCCLev4 | Active | Metals Processing | Ferrous Metals Processing | Primary
30300605 | 92.29 | 6.7913 | 270.05 | 7218.5042 | Point | Industrial Processes | Primary Metal Production | Ferroalloy Production | Open Electric Smelting Furnace: Silicomanaganese | Industrial Processes - Ferrous Metals | 1aryMetal FerroalloyProd SeeSCCLev4 | Active | Metals Processing | Ferrous Metals Processing | Primary
30300610 | 53.4121 | 4.4948 | 128.39 | 4049.2127 | Point | Industrial Processes | Primary Metal Production | Ferroalloy Production | Ore Screening | Industrial Processes - Ferrous Metals | 1aryMetal FerroalloyProd OreScreening | Active | Metals Processing | Ferrous Metals Processing | Primary
30300611 | 79.0026 | 9.5144 | 281.57 | 5921.26 | Point | Industrial Processes | Primary Metal Production | Ferroalloy Production | Ore Dryer | Industrial Processes - Ferrous Metals | 1aryMetal FerroalloyProd OreDryr | Active | Metals Processing | Ferrous Metals Processing | Primary
30300613 | 39.9934 | 1.1155 | 108.77 | 929.1339 | Point | Industrial Processes | Primary Metal Production | Ferroalloy Production | Raw Material Storage | Industrial Processes - Storage and Transfer | 1aryMetal FerroalloyProd RawMatStor | Active | Storage & Transport | Bulk Materials Storage | Storage
30300614 | 50.4921 | 0.68898 | 84.47 | 779.5276 | Point | Industrial Processes | Primary Metal Production | Ferroalloy Production | Raw Material Transfer | Industrial Processes - Storage and Transfer | 1aryMetal FerroalloyProd RawMatTran | Active | Storage & Transport | Bulk Materials Storage | Transfer
30300621 | 0 | 0 | 81.95 | 0 | Point | Industrial Processes | Primary Metal Production | Ferroalloy Production | Casting | Industrial Processes - Ferrous Metals | 1aryMetal FerroalloyProd Casting | Active | Metals Processing | Ferrous Metals Processing | Primary
30300623 | 41.6011 | 2.4934 | 93.65 | 1818.8977 | Point | Industrial Processes | Primary Metal Production | Ferroalloy Production | Product Crushing | Industrial Processes - Ferrous Metals | 1aryMetal FerroalloyProd ProdCrushg | Active | Metals Processing | Ferrous Metals Processing | Primary
30300624 | 0 | 0 | 81.95 | 0 | Point | Industrial Processes | Primary Metal Production | Ferroalloy Production | Product Storage | Industrial Processes - Storage and Transfer | 1aryMetal FerroalloyProd ProdStor | Active | Metals Processing | Ferrous Metals Processing | Primary
30300625 | 0 | 0 | 81.95 | 0 | Point | Industrial Processes | Primary Metal Production | Ferroalloy Production | Product Loading | Industrial Processes - Ferrous Metals | 1aryMetal FerroalloyProd ProdLoadng | Active | Metals Processing | Ferrous Metals Processing | Primary
30300699 | 78.7074 | 6.6929 | 231.53 | 4253.9371 | Point | Industrial Processes | Primary Metal Production | Ferroalloy Production | Other Not Classified | Industrial Processes - Ferrous Metals | 1aryMetal FerroalloyProd OtherNEC | Active | Metals Processing | Ferrous Metals Processing | Primary
30300701 | 95.0131 | 16.5026 | 131.09 | 413.3858 | Point | Industrial Processes | Primary Metal Production | Ferroalloy Production | Semi-covered Electric Arc Furnace: Ferromanganese | Industrial Processes - Ferrous Metals | 1aryMetal FerroalloyProd SeeSCCLev4 | Active | Metals Processing | Ferrous Metals Processing | Primary
30300702 | 68.3071 | 9.6129 | 378.77 | 2748.0316 | Point | Industrial Processes | Primary Metal Production | Ferroalloy Production | Semi-covered Electric Arc Furnace: Other Alloys | Industrial Processes - Ferrous Metals | 1aryMetal FerroalloyProd SeeSCCLev4 | Active | Metals Processing | Ferrous Metals Processing | Primary
30300801 | 164.0092 | 7.6115 | 516.29 | 1763.7796 | Point | Industrial Processes | Primary Metal Production | Iron Production (See 3-03-015 for Integrated Iron & Steel MACT) | Ore Charging | Industrial Processes - Ferrous Metals | 0 | Retired | Metals Processing | Ferrous Metals Processing | Primary
30300802 | 165.584 | 7.0866 | 546.71 | 1787.4016 | Point | Industrial Processes | Primary Metal Production | Iron Production (See 3-03-015 for Integrated Iron & Steel MACT) | Agglomerate Charging | Industrial Processes - Ferrous Metals | 0 | Retired | Metals Processing | Ferrous Metals Processing | Primary
30300804 | 150 | 7.4147 | 491.09 | 1698.819 | Point | Industrial Processes | Primary Metal Production | Iron Production (See 3-03-015 for Integrated Iron & Steel MACT) | Loader: Hi-Silt | Industrial Processes - Storage and Transfer | 0 | Retired | Storage & Transport | Bulk Materials Storage | Transfer
30300805 | 33.0053 | 0.32808 | 68.99 | 21.6535 | Point | Industrial Processes | Primary Metal Production | Iron Production (See 3-03-015 for Integrated Iron & Steel MACT) | Loader: Low-Silt | Industrial Processes - Storage and Transfer | 0 | Retired | Storage & Transport | Bulk Materials Storage | Transfer
30300808 | 150 | 7.5131 | 426.47 | 1673.2284 | Point | Industrial Processes | Primary Metal Production | Iron Production (See 3-03-015 for Integrated Iron & Steel MACT) | Slag Crushing and Sizing | Industrial Processes - Ferrous Metals | 0 | Retired | Metals Processing | Ferrous Metals Processing | Primary
30300809 | 101.8045 | 6.3976 | 342.77 | 1836.6142 | Point | Industrial Processes | Primary Metal Production | Iron Production (See 3-03-015 for Integrated Iron & Steel MACT) | Slag Removal and Dumping | Industrial Processes - Storage and Transfer | 0 | Retired | Storage & Transport | Bulk Materials Storage | Transfer
30300811 | 150 | 1.3123 | 218.39 | 287.4016 | Point | Industrial Processes | Primary Metal Production | Iron Production (See 3-03-015 for Integrated Iron & Steel MACT) | Raw Material Stockpiles, Coke Breeze, Limestone, Ore Fines | Industrial Processes - Storage and Transfer | 0 | Retired | Storage & Transport | Bulk Materials Storage | Storage
30300812 | 150 | 4.8885 | 354.65 | 1133.8583 | Point | Industrial Processes | Primary Metal Production | Iron Production (See 3-03-015 for Integrated Iron & Steel MACT) | Raw Material Transfer/Handling | Industrial Processes - Storage and Transfer | 0 | Retired | Storage & Transport | Bulk Materials Storage | Transfer
30300813 | 136.7126 | 9.0879 | 263.39 | 2309.0552 | Point | Industrial Processes | Primary Metal Production | Iron Production (See 3-03-015 for Integrated Iron & Steel MACT) | Windbox | Industrial Processes - Ferrous Metals | 0 | Retired | Metals Processing | Ferrous Metals Processing | Primary
30300814 | 106.6929 | 4.101 | 228.29 | 1872.0473 | Point | Industrial Processes | Primary Metal Production | Iron Production (See 3-03-015 for Integrated Iron & Steel MACT) | Discharge End | Industrial Processes - Ferrous Metals | 0 | Retired | Metals Processing | Ferrous Metals Processing | Primary
30300815 | 133.0053 | 5.5118 | 126.05 | 3492.1261 | Point | Industrial Processes | Primary Metal Production | Iron Production (See 3-03-015 for Integrated Iron & Steel MACT) | Sinter Breaker | Industrial Processes - Ferrous Metals | 0 | Retired | Metals Processing | Ferrous Metals Processing | Primary
30300817 | 128.8058 | 7.0866 | 274.55 | 1415.3544 | Point | Industrial Processes | Primary Metal Production | Iron Production (See 3-03-015 for Integrated Iron & Steel MACT) | Cooler | Industrial Processes - Ferrous Metals | 0 | Retired | Metals Processing | Ferrous Metals Processing | Primary
30300818 | 150 | 7.4147 | 491.09 | 1698.819 | Point | Industrial Processes | Primary Metal Production | Iron Production (See 3-03-015 for Integrated Iron & Steel MACT) | Cold Screening | Industrial Processes - Ferrous Metals | 0 | Retired | Metals Processing | Ferrous Metals Processing | Primary
30300819 | 106.0039 | 5.6102 | 396.05 | 2039.3701 | Point | Industrial Processes | Primary Metal Production | Iron Production (See 3-03-015 for Integrated Iron & Steel MACT) | Sinter Process (Combined Code includes 15,16,17,18) | Industrial Processes - Ferrous Metals | 0 | Retired | Metals Processing | Ferrous Metals Processing | Primary
30300820 | 150 | 3.7073 | 286.43 | 852.3622 | Point | Industrial Processes | Primary Metal Production | Iron Production (See 3-03-015 for Integrated Iron & Steel MACT) | Sinter Conveyor: Transfer Station | Industrial Processes - Storage and Transfer | 0 | Retired | Storage & Transport | Bulk Materials Storage | Transfer
30300821 | 162.0079 | 12.8937 | 356.63 | 785.4331 | Point | Industrial Processes | Primary Metal Production | Iron Production (See 3-03-015 for Integrated Iron & Steel MACT) | Unload Ore, Pellets, Limestone, into Blast Furnace | Industrial Processes - Storage and Transfer | 0 | Retired | Storage & Transport | Bulk Materials Storage | Transfer
30300822 | 150 | 7.4147 | 491.09 | 1698.819 | Point | Industrial Processes | Primary Metal Production | Iron Production (See 3-03-015 for Integrated Iron & Steel MACT) | Raw Material Stockpile: Ore, Pellets, Limestone, Coke, Sinter | Industrial Processes - Storage and Transfer | 0 | Retired | Storage & Transport | Bulk Materials Storage | Storage
30300823 | 145.9974 | 7.3163 | 496.31 | 1751.9686 | Point | Industrial Processes | Primary Metal Production | Iron Production (See 3-03-015 for Integrated Iron & Steel MACT) | Charge Materials: Transfer/Handling | Industrial Processes - Storage and Transfer | 0 | Retired | Storage & Transport | Bulk Materials Storage | Transfer
30300824 | 195.899 | 8.2021 | 468.05 | 1962.5985 | Point | Industrial Processes | Primary Metal Production | Iron Production (See 3-03-015 for Integrated Iron & Steel MACT) | Blast Heating Stoves | Industrial Processes - Ferrous Metals | 0 | Retired | Metals Processing | Ferrous Metals Processing | Primary
30300825 | 129.5932 | 7.6115 | 310.19 | 1824.8032 | Point | Industrial Processes | Primary Metal Production | Iron Production (See 3-03-015 for Integrated Iron & Steel MACT) | Cast House | Industrial Processes - Ferrous Metals | 0 | Retired | Metals Processing | Ferrous Metals Processing | Primary
30300826 | 162.2047 | 7.9068 | 542.39 | 2027.5591 | Point | Industrial Processes | Primary Metal Production | Iron Production (See 3-03-015 for Integrated Iron & Steel MACT) | Blast Furnace: Slip | Industrial Processes - Ferrous Metals | 0 | Retired | Metals Processing | Ferrous Metals Processing | Primary
30300827 | 20.0131 | 2.0013 | 68.99 | 0 | Point | Industrial Processes | Primary Metal Production | Iron Production (See 3-03-015 for Integrated Iron & Steel MACT) | Lump Ore Unloading | Industrial Processes - Storage and Transfer | 0 | Retired | Storage & Transport | Bulk Materials Storage | Transfer
30300831 | 40.2887 | 5.315 | 171.23 | 1277.5591 | Point | Industrial Processes | Primary Metal Production | Iron Production (See 3-03-015 for Integrated Iron & Steel MACT) | Unpaved Roads: Light Duty Vehicles | Industrial Processes - Storage and Transfer | 0 | Retired | Metals Processing | Ferrous Metals Processing | Other
30300832 | 126.6076 | 4.6916 | 315.59 | 1415.3544 | Point | Industrial Processes | Primary Metal Production | Iron Production (See 3-03-015 for Integrated Iron & Steel MACT) | Unpaved Roads: Medium Duty Vehicles | Industrial Processes - Storage and Transfer | 0 | Retired | Metals Processing | Ferrous Metals Processing | Other
30300833 | 132.185 | 5.4134 | 289.67 | 978.3465 | Point | Industrial Processes | Primary Metal Production | Iron Production (See 3-03-015 for Integrated Iron & Steel MACT) | Unpaved Roads: Heavy Duty Vehicles | Industrial Processes - Storage and Transfer | 0 | Retired | Metals Processing | Ferrous Metals Processing | Other
30300834 | 120.5053 | 3.9042 | 264.29 | 1098.4252 | Point | Industrial Processes | Primary Metal Production | Iron Production (See 3-03-015 for Integrated Iron & Steel MACT) | Paved Roads: All Vehicle Types | Industrial Processes - Storage and Transfer | 0 | Retired | Metals Processing | Ferrous Metals Processing | Other
30300841 | 160.8924 | 10.2034 | 526.91 | 1127.9528 | Point | Industrial Processes | Primary Metal Production | Iron Production (See 3-03-015 for Integrated Iron & Steel MACT) | Flue Dust Unloading | Industrial Processes - Storage and Transfer | 0 | Retired | Storage & Transport | Bulk Materials Storage | Transfer
30300842 | 160.0066 | 8.1037 | 477.41 | 1188.9764 | Point | Industrial Processes | Primary Metal Production | Iron Production (See 3-03-015 for Integrated Iron & Steel MACT) | Blended Ore Unloading | Industrial Processes - Storage and Transfer | 0 | Retired | Storage & Transport | Bulk Materials Storage | Transfer
30300899 | 128.7074 | 6.5945 | 432.77 | 1698.819 | Point | Industrial Processes | Primary Metal Production | Iron Production (See 3-03-015 for Integrated Iron & Steel MACT) | See Comment | Industrial Processes - Ferrous Metals | 0 | Retired | Metals Processing | Ferrous Metals Processing | Primary
30300901 | 37.9921 | 2.2966 | 182.03 | 1110.2363 | Point | Industrial Processes | Primary Metal Production | Steel Manufacturing (See 3-03-015 for Integrated Iron & Steel MACT) | Open Hearth Furnace: Stack | Industrial Processes - Ferrous Metals | 0 | Retired | Metals Processing | Ferrous Metals Processing | Primary
30300904 | 81.6929 | 8.0052 | 229.01 | 2309.0552 | Point | Industrial Processes | Primary Metal Production | Steel Manufacturing (See 3-03-015 for Integrated Iron & Steel MACT) | Electric Arc Furnace: Alloy Steel (Stack) | Industrial Processes - Ferrous Metals | 0 | Retired | Metals Processing | Ferrous Metals Processing | Primary
30300906 | 88.3858 | 4.5932 | 276.35 | 1206.693 | Point | Industrial Processes | Primary Metal Production | Steel Manufacturing (See 3-03-015 for Integrated Iron & Steel MACT) | Charging: Electric Arc Furnace | Industrial Processes - Ferrous Metals | 0 | Retired | Metals Processing | Ferrous Metals Processing | Primary
30300907 | 112.7953 | 8.6942 | 359.15 | 1722.441 | Point | Industrial Processes | Primary Metal Production | Steel Manufacturing (See 3-03-015 for Integrated Iron & Steel MACT) | Tapping: Electric Arc Furnace | Industrial Processes - Ferrous Metals | 0 | Retired | Metals Processing | Ferrous Metals Processing | Primary
30300908 | 92.4869 | 8.0052 | 286.79 | 2915.3544 | Point | Industrial Processes | Primary Metal Production | Steel Manufacturing (See 3-03-015 for Integrated Iron & Steel MACT) | Electric Arc Furnace: Carbon Steel (Stack) | Industrial Processes - Ferrous Metals | 0 | Retired | Metals Processing | Ferrous Metals Processing | Primary
30300910 | 72.8018 | 4.0026 | 205.79 | 2045.2757 | Point | Industrial Processes | Primary Metal Production | Steel Manufacturing (See 3-03-015 for Integrated Iron & Steel MACT) | Pickling (See also 303009-02,-03,-05, and -09) | Industrial Processes - Ferrous Metals | 0 | Retired | Metals Processing | Ferrous Metals Processing | Primary
30300911 | 128.9042 | 5.0853 | 554.99 | 809.0551 | Point | Industrial Processes | Primary Metal Production | Steel Manufacturing (See 3-03-015 for Integrated Iron & Steel MACT) | Soaking Pits | Industrial Processes - Ferrous Metals | 0 | Retired | Metals Processing | Ferrous Metals Processing | Primary
30300912 | 65.2887 | 5.4134 | 319.91 | 1722.441 | Point | Industrial Processes | Primary Metal Production | Steel Manufacturing (See 3-03-015 for Integrated Iron & Steel MACT) | Grinding | Industrial Processes - Ferrous Metals | 0 | Retired | Metals Processing | Ferrous Metals Processing | Primary
30300913 | 149.1142 | 11.9094 | 241.97 | 1968.504 | Point | Industrial Processes | Primary Metal Production | Steel Manufacturing (See 3-03-015 for Integrated Iron & Steel MACT) | Basic Oxygen Furnace: Open Hood-Stack | Industrial Processes - Ferrous Metals | 0 | Retired | Metals Processing | Ferrous Metals Processing | Basic Oxygen Furnace
30300914 | 319.9147 | 7.8084 | 645.35 | 2196.8505 | Point | Industrial Processes | Primary Metal Production | Steel Manufacturing (See 3-03-015 for Integrated Iron & Steel MACT) | Basic Oxygen Furnace: Closed Hood-Stack | Industrial Processes - Ferrous Metals | 0 | Retired | Metals Processing | Ferrous Metals Processing | Basic Oxygen Furnace
30300915 | 93.8976 | 7.0866 | 310.19 | 2297.2442 | Point | Industrial Processes | Primary Metal Production | Steel Manufacturing (See 3-03-015 for Integrated Iron & Steel MACT) | Hot Metal (Iron) Transfer to Steelmaking Furnace | Industrial Processes - Storage and Transfer | 0 | Retired | Storage & Transport | Bulk Materials Storage | Transfer
30300916 | 163.0906 | 8.8911 | 262.31 | 1734.252 | Point | Industrial Processes | Primary Metal Production | Steel Manufacturing (See 3-03-015 for Integrated Iron & Steel MACT) | Charging: BOF | Industrial Processes - Ferrous Metals | 0 | Retired | Metals Processing | Ferrous Metals Processing | Primary
30300917 | 143.7992 | 7.71 | 220.37 | 2244.0946 | Point | Industrial Processes | Primary Metal Production | Steel Manufacturing (See 3-03-015 for Integrated Iron & Steel MACT) | Tapping: BOF | Industrial Processes - Ferrous Metals | 0 | Retired | Metals Processing | Ferrous Metals Processing | Primary
30300920 | 83.2021 | 5.1837 | 257.63 | 3474.4096 | Point | Industrial Processes | Primary Metal Production | Steel Manufacturing (See 3-03-015 for Integrated Iron & Steel MACT) | Hot Metal Desulfurization | Industrial Processes - Ferrous Metals | 0 | Retired | Metals Processing | Ferrous Metals Processing | Primary
30300921 | 103.2152 | 3.2152 | 193.37 | 486.2205 | Point | Industrial Processes | Primary Metal Production | Steel Manufacturing (See 3-03-015 for Integrated Iron & Steel MACT) | Teeming (Unleaded Steel) | Industrial Processes - Ferrous Metals | 0 | Retired | Metals Processing | Ferrous Metals Processing | Primary
30300922 | 100.5906 | 9.7113 | 282.65 | 2088.5827 | Point | Industrial Processes | Primary Metal Production | Steel Manufacturing (See 3-03-015 for Integrated Iron & Steel MACT) | Continuous Casting | Industrial Processes - Ferrous Metals | 0 | Active | Metals Processing | Ferrous Metals Processing | Primary
30300923 | 101.6076 | 7.185 | 196.97 | 1049.2126 | Point | Industrial Processes | Primary Metal Production | Steel Manufacturing (See 3-03-015 for Integrated Iron & Steel MACT) | Steel Furnace Slag Tapping and Dumping | Industrial Processes - Ferrous Metals | 0 | Retired | Metals Processing | Ferrous Metals Processing | Primary
30300924 | 118.9961 | 7.8084 | 412.07 | 1181.1024 | Point | Industrial Processes | Primary Metal Production | Steel Manufacturing (See 3-03-015 for Integrated Iron & Steel MACT) | Steel Furnace Slag Processing | Industrial Processes - Ferrous Metals | 0 | Retired | Metals Processing | Ferrous Metals Processing | Primary
30300925 | 89.9934 | 2.1982 | 131.99 | 612.2047 | Point | Industrial Processes | Primary Metal Production | Steel Manufacturing (See 3-03-015 for Integrated Iron & Steel MACT) | Teeming (Leaded Steel) | Industrial Processes - Ferrous Metals | 0 | Retired | Metals Processing | Ferrous Metals Processing | Primary
30300926 | 118.9961 | 9.5144 | 486.95 | 1452.756 | Point | Industrial Processes | Primary Metal Production | Steel Manufacturing (See 3-03-015 for Integrated Iron & Steel MACT) | Electric Induction Furnace | Industrial Processes - Ferrous Metals | 0 | Retired | Metals Processing | Ferrous Metals Processing | Other
30300928 | 29.9869 | 4.5932 | 101.93 | 2405.5119 | Point | Industrial Processes | Primary Metal Production | Steel Manufacturing (See 3-03-015 for Integrated Iron & Steel MACT) | Argon-oxygen Decarburization | Industrial Processes - Ferrous Metals | 0 | Retired | Metals Processing | Ferrous Metals Processing | Other
30300929 | 45.0131 | 4.0026 | 599.99 | 3185.0395 | Point | Industrial Processes | Primary Metal Production | Steel Manufacturing (See 3-03-015 for Integrated Iron & Steel MACT) | Steel Plate Burner/Torch Cutter | Industrial Processes - Ferrous Metals | 0 | Retired | Metals Processing | Ferrous Metals Processing | Primary
30300931 | 85.794 | 5.8071 | 317.39 | 1578.7402 | Point | Industrial Processes | Primary Metal Production | Steel Manufacturing (See 3-03-015 for Integrated Iron & Steel MACT) | Hot Rolling | Industrial Processes - Ferrous Metals | 0 | Retired | Metals Processing | Ferrous Metals Processing | Primary
30300932 | 75.8858 | 6.0039 | 162.23 | 1907.4804 | Point | Industrial Processes | Primary Metal Production | Steel Manufacturing (See 3-03-015 for Integrated Iron & Steel MACT) | Scarfing | Industrial Processes - Ferrous Metals | 0 | Retired | Metals Processing | Ferrous Metals Processing | Primary
30300933 | 82.4147 | 6.1024 | 536.63 | 1889.7638 | Point | Industrial Processes | Primary Metal Production | Steel Manufacturing (See 3-03-015 for Integrated Iron & Steel MACT) | Reheat Furnaces | Industrial Processes - Ferrous Metals | 0 | Retired | Metals Processing | Ferrous Metals Processing | Primary
30300934 | 62.7953 | 4.1995 | 357.35 | 1559.0552 | Point | Industrial Processes | Primary Metal Production | Steel Manufacturing (See 3-03-015 for Integrated Iron & Steel MACT) | Heat Treating Furnaces: Annealing | Industrial Processes - Ferrous Metals | 0 | Retired | Metals Processing | Ferrous Metals Processing | Primary
30300935 | 86.1877 | 4.3963 | 228.83 | 1061.0237 | Point | Industrial Processes | Primary Metal Production | Steel Manufacturing (See 3-03-015 for Integrated Iron & Steel MACT) | Cold Rolling | Industrial Processes - Ferrous Metals | 0 | Retired | Metals Processing | Ferrous Metals Processing | Primary
30300936 | 77.6903 | 4.4948 | 268.61 | 1631.8898 | Point | Industrial Processes | Primary Metal Production | Steel Manufacturing (See 3-03-015 for Integrated Iron & Steel MACT) | Coating: Tin, Zinc, etc. | Industrial Processes - Ferrous Metals | 0 | Retired | Metals Processing | Ferrous Metals Processing | Primary
30300998 | 57.71 | 4.79 | 187.79 | 791.3386 | Point | Industrial Processes | Primary Metal Production | Steel Manufacturing (See 3-03-015 for Integrated Iron & Steel MACT) | Other Not Classified | Industrial Processes - Ferrous Metals | 0 | Retired | Metals Processing | Ferrous Metals Processing | Primary
30300999 | 95.899 | 6.5945 | 345.65 | 2171.2599 | Point | Industrial Processes | Primary Metal Production | Steel Manufacturing (See 3-03-015 for Integrated Iron & Steel MACT) | Other Not Classified | Industrial Processes - Ferrous Metals | 0 | Retired | Metals Processing | Ferrous Metals Processing | Primary
30301001 | 389.3045 | 14.1076 | 272.93 | 2681.1024 | Point | Industrial Processes | Primary Metal Production | Lead Production | Sintering: Single Stream | Industrial Processes - Non-ferrous Metals | 1aryMetal LeadProd SinteringSingleStream | Active | Metals Processing | Non-Ferrous Metals Processing | Lead
30301002 | 261.5158 | 12.4016 | 222.53 | 2909.4489 | Point | Industrial Processes | Primary Metal Production | Lead Production | Blast Furnace | Industrial Processes - Non-ferrous Metals | 1aryMetal LeadProd BlastFurn | Active | Metals Processing | Non-Ferrous Metals Processing | Lead
30301003 | 218.0118 | 12.6969 | 124.97 | 1803.1497 | Point | Industrial Processes | Primary Metal Production | Lead Production | Dross Reverberatory Furnace | Industrial Processes - Non-ferrous Metals | 1aryMetal LeadProd DrossReverbrtoryFurn | Active | Metals Processing | Non-Ferrous Metals Processing | Lead
30301004 | 131.9882 | 8.3005 | 121.01 | 2112.2048 | Point | Industrial Processes | Primary Metal Production | Lead Production | Ore Crushing | Industrial Processes - Non-ferrous Metals | 1aryMetal LeadProd OreCrushg | Active | Metals Processing | Non-Ferrous Metals Processing | Lead
30301005 | 131.9882 | 8.3005 | 121.01 | 2112.2048 | Point | Industrial Processes | Primary Metal Production | Lead Production | Materials Handling | Industrial Processes - Non-ferrous Metals | 1aryMetal LeadProd MatHandlg | Active | Metals Processing | Non-Ferrous Metals Processing | Lead
30301008 | 47.9987 | 0.32808 | 68.99 | 21.6535 | Point | Industrial Processes | Primary Metal Production | Lead Production | Slag Fume Furnace | Industrial Processes - Non-ferrous Metals | 1aryMetal LeadProd SlagFumeFurn | Active | Metals Processing | Non-Ferrous Metals Processing | Lead
30301009 | 106.2992 | 7.5131 | 117.95 | 2165.3544 | Point | Industrial Processes | Primary Metal Production | Lead Production | Lead Drossing | Industrial Processes - Non-ferrous Metals | 1aryMetal LeadProd LeadDrossing | Active | Metals Processing | Non-Ferrous Metals Processing | Lead
30301010 | 67.0932 | 4.1995 | 108.05 | 3480.3151 | Point | Industrial Processes | Primary Metal Production | Lead Production | Raw Material Crushing/Grinding | Industrial Processes - Non-ferrous Metals | 1aryMetal LeadProd RawMatCrushing/Grinding | Active | Metals Processing | Non-Ferrous Metals Processing | Lead
30301011 | 131.9882 | 8.3005 | 121.01 | 2112.2048 | Point | Industrial Processes | Primary Metal Production | Lead Production | Raw Material Unloading | Industrial Processes - Storage and Transfer | 1aryMetal LeadProd RawMatUnloadng | Active | Storage & Transport | Bulk Materials Storage | Transfer
30301012 | 92.9134 | 5.9055 | 230.45 | 1763.7796 | Point | Industrial Processes | Primary Metal Production | Lead Production | Raw Material Storage Pile | Industrial Processes - Storage and Transfer | 1aryMetal LeadProd RawMatStorPile | Active | Storage & Transport | Bulk Materials Storage | Storage
30301013 | 97.5066 | 8.9895 | 113.27 | 1938.9764 | Point | Industrial Processes | Primary Metal Production | Lead Production | Raw Material Transfer | Industrial Processes - Storage and Transfer | 1aryMetal LeadProd RawMatTran | Active | Storage & Transport | Bulk Materials Storage | Transfer
30301014 | 77.9856 | 4.9869 | 106.97 | 2417.3229 | Point | Industrial Processes | Primary Metal Production | Lead Production | Sintering: Charge Mixing | Industrial Processes - Non-ferrous Metals | 1aryMetal LeadProd SinteringChargeMix | Active | Metals Processing | Non-Ferrous Metals Processing | Lead
30301015 | 151.5092 | 6.4961 | 135.05 | 3246.0631 | Point | Industrial Processes | Primary Metal Production | Lead Production | Sinter Crushing/Screening | Industrial Processes - Non-ferrous Metals | 1aryMetal LeadProd SinterCrushing/Screening | Active | Metals Processing | Non-Ferrous Metals Processing | Lead
30301016 | 86.2861 | 5.1837 | 115.79 | 4145.6694 | Point | Industrial Processes | Primary Metal Production | Lead Production | Sinter Transfer | Industrial Processes - Storage and Transfer | 1aryMetal LeadProd SinterTran | Active | Storage & Transport | Bulk Materials Storage | Transfer
30301017 | 106.0039 | 5.315 | 118.31 | 2027.5591 | Point | Industrial Processes | Primary Metal Production | Lead Production | Sinter Fines Return Handling | Industrial Processes - Non-ferrous Metals | 1aryMetal LeadProd SinterFinesReturnHandlg | Active | Metals Processing | Non-Ferrous Metals Processing | Lead
30301018 | 188.2874 | 5.315 | 140.27 | 2586.6143 | Point | Industrial Processes | Primary Metal Production | Lead Production | Blast Furnace Charging | Industrial Processes - Non-ferrous Metals | 1aryMetal LeadProd BlastFurnCharg | Active | Metals Processing | Non-Ferrous Metals Processing | Lead
30301019 | 131.9882 | 8.3005 | 121.01 | 2112.2048 | Point | Industrial Processes | Primary Metal Production | Lead Production | Blast Furnace Tapping (Metal and Slag) | Industrial Processes - Non-ferrous Metals | 1aryMetal LeadProd BlastFurnTappngMetal&Slag | Active | Metals Processing | Non-Ferrous Metals Processing | Lead
30301020 | 131.9882 | 8.3005 | 121.01 | 2112.2048 | Point | Industrial Processes | Primary Metal Production | Lead Production | Blast Furnace Lead Pouring | Industrial Processes - Non-ferrous Metals | 1aryMetal LeadProd BlastFurnLeadPouring | Active | Metals Processing | Non-Ferrous Metals Processing | Lead
30301021 | 131.9882 | 8.3005 | 121.01 | 2112.2048 | Point | Industrial Processes | Primary Metal Production | Lead Production | Blast Furnace Slag Pouring | Industrial Processes - Non-ferrous Metals | 1aryMetal LeadProd BlastFurnSlagPouring | Active | Metals Processing | Non-Ferrous Metals Processing | Lead
30301022 | 108.9895 | 7.4147 | 121.01 | 2112.2048 | Point | Industrial Processes | Primary Metal Production | Lead Production | Lead Refining/Silver Retort | Industrial Processes - Non-ferrous Metals | 1aryMetal LeadProd LeadRefining/SilverRetort | Active | Metals Processing | Non-Ferrous Metals Processing | Lead
30301023 | 131.9882 | 8.3005 | 121.01 | 2112.2048 | Point | Industrial Processes | Primary Metal Production | Lead Production | Lead Casting | Industrial Processes - Non-ferrous Metals | 1aryMetal LeadProd LeadCasting | Active | Metals Processing | Non-Ferrous Metals Processing | Lead
30301024 | 131.9882 | 8.3005 | 121.01 | 2112.2048 | Point | Industrial Processes | Primary Metal Production | Lead Production | Reverberatory or Kettle Softening | Industrial Processes - Non-ferrous Metals | 1aryMetal LeadProd ReverbrtoryorKettleSoftening | Active | Metals Processing | Non-Ferrous Metals Processing | Lead
30301025 | 106.5945 | 8.3005 | 121.01 | 2112.2048 | Point | Industrial Processes | Primary Metal Production | Lead Production | Sinter Building Fugitive Emissions | Industrial Processes - Non-ferrous Metals | 1aryMetal LeadProd SinterBuildingFugitv | Active | Metals Processing | Non-Ferrous Metals Processing | Lead
30301026 | 131.9882 | 8.3005 | 121.01 | 2112.2048 | Point | Industrial Processes | Primary Metal Production | Lead Production | Sinter Dump Area | Industrial Processes - Storage and Transfer | 0 | Retired | Storage & Transport | Bulk Materials Storage | Storage
30301099 | 143.4055 | 7.4147 | 116.69 | 2076.7717 | Point | Industrial Processes | Primary Metal Production | Lead Production | General | Industrial Processes - Non-ferrous Metals | 1aryMetal LeadProd General | Active | Metals Processing | Non-Ferrous Metals Processing | Lead
30301101 | 0 | 0.29528 | 101.93 | 0 | Point | Industrial Processes | Primary Metal Production | Molybdenum | Mining: General | Industrial Processes - Non-ferrous Metals | 1aryMetal Molybdenum MiningGeneral | Active | Metals Processing | Non-Ferrous Metals Processing | Other
30301102 | 54.79 | 2.0997 | 86.99 | 3000.0001 | Point | Industrial Processes | Primary Metal Production | Molybdenum | Milling: General | Industrial Processes - Non-ferrous Metals | 1aryMetal Molybdenum MillingGeneral | Active | Metals Processing | Non-Ferrous Metals Processing | Other
30301199 | 47.605 | 1.9029 | 119.03 | 2202.756 | Point | Industrial Processes | Primary Metal Production | Molybdenum | Other Not Classified | Industrial Processes - Non-ferrous Metals | 1aryMetal Molybdenum OtherNEC | Active | Metals Processing | Non-Ferrous Metals Processing | Other
30301201 | 114.0092 | 1.1155 | 102.29 | 2411.4174 | Point | Industrial Processes | Primary Metal Production | Titanium | Chlorination | Industrial Processes - Non-ferrous Metals | 1aryMetal Titanium Chlorinatn | Active | Metals Processing | Non-Ferrous Metals Processing | Other
30301202 | 41.5026 | 1.706 | 482.45 | 4133.8584 | Point | Industrial Processes | Primary Metal Production | Titanium | Drying Titanium Sand Ore (Cyclone Exit) | Industrial Processes - Non-ferrous Metals | 1aryMetal Titanium DryngTitaniumS&OreCycloneExit | Active | Metals Processing | Non-Ferrous Metals Processing | Other
30301299 | 107.5131 | 1.706 | 95.27 | 641.7323 | Point | Industrial Processes | Primary Metal Production | Titanium | Other Not Classified | Industrial Processes - Non-ferrous Metals | 1aryMetal Titanium OtherNEC | Active | Metals Processing | Non-Ferrous Metals Processing | Other
30301301 | 19.1929 | 0.98425 | 108.05 | 954.7244 | Point | Industrial Processes | Primary Metal Production | Gold Processing | General Processes | Industrial Processes - Non-ferrous Metals | 1aryMetal GoldProcng GeneralProc | Active | Metals Processing | Non-Ferrous Metals Processing | Other
30301302 | 37.9921 | 3.5105 | 119.03 | 5903.5435 | Point | Industrial Processes | Primary Metal Production | Gold Processing | Fines Crushing | Industrial Processes - Non-ferrous Metals | 1aryMetal GoldProcng FinesCrushg | Active | Metals Processing | Non-Ferrous Metals Processing | Other
30301401 | 63.2874 | 1.706 | 158.99 | 864.1733 | Point | Industrial Processes | Primary Metal Production | Barium Ore Processing | Ore Grinding | Industrial Processes - Non-ferrous Metals | 1aryMetal BariumOreProc OreGrinding | Active | Metals Processing | Non-Ferrous Metals Processing | Other
30301402 | 25 | 2.0013 | 151.97 | 864.1733 | Point | Industrial Processes | Primary Metal Production | Barium Ore Processing | Reduction Kiln | Industrial Processes - Non-ferrous Metals | 1aryMetal BariumOreProc ReductionKiln | Active | Metals Processing | Non-Ferrous Metals Processing | Other
30301403 | 81.7913 | 3.3136 | 225.59 | 870.0788 | Point | Industrial Processes | Primary Metal Production | Barium Ore Processing | Dryers/Calciners | Industrial Processes - Non-ferrous Metals | 1aryMetal BariumOreProc Dryrs/Calciners | Active | Metals Processing | Non-Ferrous Metals Processing | Other
30301499 | 59.5144 | 1.5092 | 145.31 | 864.1733 | Point | Industrial Processes | Primary Metal Production | Barium Ore Processing | Other Not Classified | Industrial Processes - Non-ferrous Metals | 1aryMetal BariumOreProc OtherNEC | Active | Metals Processing | Non-Ferrous Metals Processing | Other
30301501 | 58.0053 | 3.2152 | 79.97 | 1559.0552 | Point | Industrial Processes | Primary Metal Production | Integrated Iron and Steel Manufacturing | Integrated Iron and Steel Foundries | Industrial Processes - Ferrous Metals | 0 | Retired | Metals Processing | Ferrous Metals Processing | Primary
30301502 | 0 | 0 | 81.95 | 0 | Point | Industrial Processes | Primary Metal Production | Integrated Iron and Steel Manufacturing | Sintering: Raw Materials Handling/Transfer/Storage | Industrial Processes - Ferrous Metals | 1aryMetal IntegratedIron&SteelManf SeeSCCLev4 | Active | Metals Processing | Ferrous Metals Processing | Primary
30301510 | 0 | 0 | 81.95 | 0 | Point | Industrial Processes | Primary Metal Production | Integrated Iron and Steel Manufacturing | Blast Furnace: Slip | Industrial Processes - Ferrous Metals | 1aryMetal IntegratedIron&SteelManf BlastFurnSlip | Active | Metals Processing | Ferrous Metals Processing | Primary
30301511 | 0 | 0 | 81.95 | 0 | Point | Industrial Processes | Primary Metal Production | Integrated Iron and Steel Manufacturing | Blast Furnace: Charging | Industrial Processes - Ferrous Metals | 1aryMetal IntegratedIron&SteelManf BlastFurnCharg | Active | Metals Processing | Ferrous Metals Processing | Primary
30301512 | 0 | 0 | 81.95 | 0 | Point | Industrial Processes | Primary Metal Production | Integrated Iron and Steel Manufacturing | Blast Furnace: Casting/Tapping: Casthouse Roof Monitor | Industrial Processes - Ferrous Metals | 1aryMetal IntegratedIron&SteelManf SeeSCCLev4 | Active | Metals Processing | Ferrous Metals Processing | Primary
30301518 | 0 | 0 | 81.95 | 0 | Point | Industrial Processes | Primary Metal Production | Integrated Iron and Steel Manufacturing | Hot Metal Desulfurization | Industrial Processes - Ferrous Metals | 1aryMetal IntegratedIron&SteelManf SeeSCCLev4 | Active | Metals Processing | Ferrous Metals Processing | Primary
30301530 | 0 | 0 | 81.95 | 0 | Point | Industrial Processes | Primary Metal Production | Integrated Iron and Steel Manufacturing | Basic Oxygen Furnace (BOF), Bottom Blown: Melting and Refining | Industrial Processes - Ferrous Metals | 1aryMetal IntegratedIron&SteelManf SeeSCCLev4 | Active | Metals Processing | Ferrous Metals Processing | Primary
30301560 | 0 | 0 | 81.95 | 0 | Point | Industrial Processes | Primary Metal Production | Integrated Iron and Steel Manufacturing | Teeming: Leaded Steel | Industrial Processes - Ferrous Metals | 0 | Retired | Metals Processing | Ferrous Metals Processing | Primary
30301580 | 0 | 0 | 81.95 | 0 | Point | Industrial Processes | Primary Metal Production | Integrated Iron and Steel Manufacturing | Miscellaneous Combustion Sources | Industrial Processes - Ferrous Metals | 0 | Retired | Fuel Comb. Industrial | Other | Other
30301581 | 0 | 0 | 81.95 | 0 | Point | Industrial Processes | Primary Metal Production | Integrated Iron and Steel Manufacturing | Blast Furnace Stove | Industrial Processes - Ferrous Metals | 1aryMetal IntegratedIron&SteelManf BlastFurnStove | Active | Fuel Comb. Industrial | Other | Other
30301583 | 0 | 0 | 81.95 | 0 | Point | Industrial Processes | Primary Metal Production | Integrated Iron and Steel Manufacturing | Miscellaneous Combustion Sources: Soaking Pits | Industrial Processes - Ferrous Metals | 0 | Retired | Fuel Comb. Industrial | Other | Other
30301584 | 0 | 0 | 81.95 | 0 | Point | Industrial Processes | Primary Metal Production | Integrated Iron and Steel Manufacturing | Miscellaneous Combustion Sources: Reheat Furnaces | Industrial Processes - Ferrous Metals | 0 | Retired | Fuel Comb. Industrial | Other | Other
30301590 | 0 | 0 | 81.95 | 0 | Point | Industrial Processes | Primary Metal Production | Integrated Iron and Steel Manufacturing | Open Dust Sources | Industrial Processes - Ferrous Metals | 0 | Retired | Metals Processing | Ferrous Metals Processing | Primary
30301591 | 0 | 0 | 81.95 | 0 | Point | Industrial Processes | Primary Metal Production | Integrated Iron and Steel Manufacturing | Continuous Drop: Conveyor Transfer Station | Industrial Processes - Storage and Transfer | 1aryMetal IntegratedIron&SteelManf SeeSCCLev4 | Active | Metals Processing | Ferrous Metals Processing | Primary
30302301 | 110.0066 | 4.4948 | 135.05 | 3078.7403 | Point | Industrial Processes | Primary Metal Production | Taconite Iron Ore Processing | Primary Crushing | Industrial Processes - Ferrous Metals | 1aryMetal TaconiteIronOreProcng PrimCrushg | Active | Metals Processing | Ferrous Metals Processing | Primary
30302302 | 112.0079 | 4.6916 | 139.01 | 3246.0631 | Point | Industrial Processes | Primary Metal Production | Taconite Iron Ore Processing | Tertiary Crusher | Industrial Processes - Ferrous Metals | 1aryMetal TaconiteIronOreProcng 3aryCrusher | Active | Metals Processing | Ferrous Metals Processing | Primary
30302303 | 112.0079 | 4.6916 | 139.01 | 3246.0631 | Point | Industrial Processes | Primary Metal Production | Taconite Iron Ore Processing | Ore Screening | Industrial Processes - Ferrous Metals | 1aryMetal TaconiteIronOreProcng OreScreening | Active | Metals Processing | Ferrous Metals Processing | Primary
30302304 | 110.6955 | 4.6916 | 139.01 | 3246.0631 | Point | Industrial Processes | Primary Metal Production | Taconite Iron Ore Processing | Ore Transfer | Industrial Processes - Storage and Transfer | 1aryMetal TaconiteIronOreProcng OreTran | Active | Storage & Transport | Bulk Materials Storage | Transfer
30302305 | 112.0079 | 4.6916 | 139.01 | 3246.0631 | Point | Industrial Processes | Primary Metal Production | Taconite Iron Ore Processing | Ore Storage | Industrial Processes - Storage and Transfer | 1aryMetal TaconiteIronOreProcng OreStor | Active | Storage & Transport | Bulk Materials Storage | Storage
30302306 | 8.4974 | 0.98425 | 171.95 | 2309.0552 | Point | Industrial Processes | Primary Metal Production | Taconite Iron Ore Processing | Dry Grinding/Milling | Industrial Processes - Ferrous Metals | 1aryMetal TaconiteIronOreProcng SeeSCCLev4 | Active | Metals Processing | Ferrous Metals Processing | Primary
30302307 | 114.9934 | 3.5105 | 127.13 | 2988.1891 | Point | Industrial Processes | Primary Metal Production | Taconite Iron Ore Processing | Bentonite Storage | Industrial Processes - Storage and Transfer | 1aryMetal TaconiteIronOreProcng BentoniteStor | Active | Storage & Transport | Bulk Materials Storage | Storage
30302308 | 112.7953 | 4.1995 | 133.43 | 3047.2442 | Point | Industrial Processes | Primary Metal Production | Taconite Iron Ore Processing | Bentonite Blending | Industrial Processes - Ferrous Metals | 1aryMetal TaconiteIronOreProcng BentoniteBlendg | Active | Metals Processing | Ferrous Metals Processing | Primary
30302309 | 112.2047 | 4.2979 | 134.69 | 3096.4568 | Point | Industrial Processes | Primary Metal Production | Taconite Iron Ore Processing | Traveling Grate Feed (use 3-03-023-79) | Industrial Processes - Storage and Transfer | 1aryMetal TaconiteIronOreProcng SeeSCCLev4 | Active | Storage & Transport | Bulk Materials Storage | Transfer
30302310 | 109.7113 | 4.4948 | 147.29 | 3059.0552 | Point | Industrial Processes | Primary Metal Production | Taconite Iron Ore Processing | Traveling Grate Discharge (use 3-03-023-80) | Industrial Processes - Storage and Transfer | 1aryMetal TaconiteIronOreProcng SeeSCCLev4 | Active | Storage & Transport | Bulk Materials Storage | Transfer
30302312 | 116.5026 | 5.5118 | 158.99 | 3293.3072 | Point | Industrial Processes | Primary Metal Production | Taconite Iron Ore Processing | Indurating Furnace: Gas Fired (see 3-03-023-51 thru -88) | Industrial Processes - Ferrous Metals | 1aryMetal TaconiteIronOreProcng SeeSCCLev4 | Active | Metals Processing | Ferrous Metals Processing | Primary
30302313 | 110.6955 | 4.79 | 147.29 | 3185.0395 | Point | Industrial Processes | Primary Metal Production | Taconite Iron Ore Processing | Indurating Furnace: Oil Fired (see 3-03-023-51 thru -88) | Industrial Processes - Ferrous Metals | 1aryMetal TaconiteIronOreProcng SeeSCCLev4 | Active | Metals Processing | Ferrous Metals Processing | Primary
30302314 | 145.9974 | 10.4003 | 288.77 | 3612.2048 | Point | Industrial Processes | Primary Metal Production | Taconite Iron Ore Processing | Indurating Furnace: Coal Fired (see 3-03-023-51 thru -88) | Industrial Processes - Ferrous Metals | 1aryMetal TaconiteIronOreProcng SeeSCCLev4 | Active | Metals Processing | Ferrous Metals Processing | Primary
30302315 | 101.5092 | 2.8871 | 59.99 | 1269.6851 | Point | Industrial Processes | Primary Metal Production | Taconite Iron Ore Processing | Pellet Cooler | Industrial Processes - Ferrous Metals | 1aryMetal TaconiteIronOreProcng PelletCooler | Active | Metals Processing | Ferrous Metals Processing | Primary
30302316 | 104.6916 | 3.8058 | 134.33 | 2940.945 | Point | Industrial Processes | Primary Metal Production | Taconite Iron Ore Processing | Pellet Transfer to Storage | Industrial Processes - Storage and Transfer | 1aryMetal TaconiteIronOreProcng PelletTranToStor | Active | Storage & Transport | Bulk Materials Storage | Transfer
30302321 | 72.5066 | 4.101 | 121.55 | 4986.2206 | Point | Industrial Processes | Primary Metal Production | Taconite Iron Ore Processing | Haul Road: Rock | Industrial Processes - Ferrous Metals | 1aryMetal TaconiteIronOreProcng HaulRoadRock | Active | Metals Processing | Ferrous Metals Processing | Other
30302351 | 133.9895 | 12.336 | 279.23 | 4047.2442 | Point | Industrial Processes | Primary Metal Production | Taconite Iron Ore Processing | Induration: Grate/Kiln, Gas-fired, Acid Pellets | Industrial Processes - Ferrous Metals | 1aryMetal TaconiteIronOreProcng SeeSCCLev4 | Active | Metals Processing | Ferrous Metals Processing | Primary
30302352 | 156.0039 | 12.7297 | 283.73 | 3594.4883 | Point | Industrial Processes | Primary Metal Production | Taconite Iron Ore Processing | Induration: Grate/Kiln, Gas-fired, Flux Pellets | Industrial Processes - Ferrous Metals | 1aryMetal TaconiteIronOreProcng SeeSCCLev4 | Active | Metals Processing | Ferrous Metals Processing | Primary
30302359 | 133.9895 | 12.336 | 279.23 | 4047.2442 | Point | Industrial Processes | Primary Metal Production | Taconite Iron Ore Processing | Induration: Grate/Kiln, Coal-fired, Acid Pellets | Industrial Processes - Ferrous Metals | 1aryMetal TaconiteIronOreProcng SeeSCCLev4 | Active | Metals Processing | Ferrous Metals Processing | Primary
30302360 | 156.0039 | 12.7297 | 283.73 | 3594.4883 | Point | Industrial Processes | Primary Metal Production | Taconite Iron Ore Processing | Induration: Grate/Kiln, Coal-fired, Flux Pellets | Industrial Processes - Ferrous Metals | 1aryMetal TaconiteIronOreProcng SeeSCCLev4 | Active | Metals Processing | Ferrous Metals Processing | Primary
30302401 | 40.2887 | 3.2152 | 118.13 | 3984.2521 | Point | Industrial Processes | Primary Metal Production | Metal Mining (General Processes) | Primary Crushing: Low Moisture Ore | Industrial Processes - Mining | 1aryMetal MiningGenrl PrimCrushgLowMoistureOre | Active | Metals Processing | Metals Processing NEC | Other
30302402 | 38.9108 | 5.0853 | 110.03 | 5358.2679 | Point | Industrial Processes | Primary Metal Production | Metal Mining (General Processes) | Secondary Crushing: Low Moisture Ore | Industrial Processes - Mining | 1aryMetal MiningGenrl 2aryCrushgLowMoistureOre | Active | Metals Processing | Metals Processing NEC | Other
30302403 | 36.1877 | 3.7073 | 108.23 | 4805.1183 | Point | Industrial Processes | Primary Metal Production | Metal Mining (General Processes) | Tertiary Crushing: Low Moisture Ore | Industrial Processes - Mining | 1aryMetal MiningGenrl 3aryCrushgLowMoistureOre | Active | Metals Processing | Metals Processing NEC | Other
30302404 | 61.3845 | 2.1982 | 110.57 | 3084.6458 | Point | Industrial Processes | Primary Metal Production | Metal Mining (General Processes) | Material Handling: Low Moisture Ore | Industrial Processes - Mining | 1aryMetal MiningGenrl MatHandlgLowMoistureOre | Active | Metals Processing | Metals Processing NEC | Other
30302405 | 32.5131 | 4.0026 | 98.69 | 5549.2128 | Point | Industrial Processes | Primary Metal Production | Metal Mining (General Processes) | Primary Crushing: High Moisture Ore | Industrial Processes - Mining | 1aryMetal MiningGenrl PrimCrushgHighMoistureOre | Active | Metals Processing | Metals Processing NEC | Other
30302406 | 48.294 | 2.4934 | 93.65 | 2952.756 | Point | Industrial Processes | Primary Metal Production | Metal Mining (General Processes) | Secondary Crushing: High Moisture Ore | Industrial Processes - Mining | 1aryMetal MiningGenrl 2aryCrushgHighMoistureOre | Active | Metals Processing | Metals Processing NEC | Other
30302407 | 46.4895 | 2.9856 | 100.67 | 5057.0868 | Point | Industrial Processes | Primary Metal Production | Metal Mining (General Processes) | Tertiary Crushing: High Moisture Ore | Industrial Processes - Mining | 1aryMetal MiningGenrl 3aryCrushgHighMoistureOre | Active | Metals Processing | Metals Processing NEC | Other
30302408 | 49.9016 | 3.3136 | 102.65 | 4553.1498 | Point | Industrial Processes | Primary Metal Production | Metal Mining (General Processes) | Material Handling: High Moisture Ore | Industrial Processes - Mining | 1aryMetal MiningGenrl MatHandlgHighMoistureOre | Active | Metals Processing | Metals Processing NEC | Other
30302409 | 22.5066 | 3.9042 | 158.09 | 5238.1891 | Point | Industrial Processes | Primary Metal Production | Metal Mining (General Processes) | Dry Grinding with Air Conveying | Industrial Processes - Mining | 1aryMetal MiningGenrl DryGrindingW/AirConveying | Active | Metals Processing | Metals Processing NEC | Other
30302410 | 16.9948 | 1.5092 | 95.09 | 2820.8662 | Point | Industrial Processes | Primary Metal Production | Metal Mining (General Processes) | Dry Grinding without Air Conveying | Industrial Processes - Mining | 1aryMetal MiningGenrl DryGrindingW/OAirConveying | Active | Metals Processing | Metals Processing NEC | Other
30302411 | 49.4095 | 2.0997 | 183.83 | 2208.6615 | Point | Industrial Processes | Primary Metal Production | Metal Mining (General Processes) | Ore Drying | Industrial Processes - Mining | 1aryMetal MiningGenrl OreDryng | Active | Metals Processing | Metals Processing NEC | Other
30303002 | 85.0066 | 2.9856 | 331.97 | 8118.1105 | Point | Industrial Processes | Primary Metal Production | Zinc Production | Multiple Hearth Roaster | Industrial Processes - Non-ferrous Metals | 1aryMetal ZincProd MultHearthRoaster | Active | Metals Processing | Non-Ferrous Metals Processing | Zinc
30303003 | 120.9974 | 7.4147 | 218.57 | 498.0315 | Point | Industrial Processes | Primary Metal Production | Zinc Production | Sinter Strand | Industrial Processes - Non-ferrous Metals | 1aryMetal ZincProd SinterStrand | Active | Metals Processing | Non-Ferrous Metals Processing | Zinc
30303005 | 108.3005 | 6.1024 | 152.69 | 2681.1024 | Point | Industrial Processes | Primary Metal Production | Zinc Production | Vertical Retort/Electrothermal Furnace | Industrial Processes - Non-ferrous Metals | 1aryMetal ZincProd SeeSCCLev4 | Active | Metals Processing | Non-Ferrous Metals Processing | Zinc
30303006 | 87.9921 | 6.8898 | 164.03 | 1535.4331 | Point | Industrial Processes | Primary Metal Production | Zinc Production | Electrolytic Processor | Industrial Processes - Non-ferrous Metals | 1aryMetal ZincProd ElectrolyticProcor | Active | Metals Processing | Non-Ferrous Metals Processing | Zinc
30303008 | 400 | 17.6837 | 198.05 | 2362.2048 | Point | Industrial Processes | Primary Metal Production | Zinc Production | Fluid Bed Roaster | Industrial Processes - Non-ferrous Metals | 1aryMetal ZincProd FluidBedRoaster | Active | Metals Processing | Non-Ferrous Metals Processing | Zinc
30303009 | 67.815 | 4.101 | 131.27 | 2220.4725 | Point | Industrial Processes | Primary Metal Production | Zinc Production | Raw Material Handling and Transfer | Industrial Processes - Storage and Transfer | 1aryMetal ZincProd RawMatHandlg&Tran | Active | Storage & Transport | Bulk Materials Storage | Transfer
30303010 | 187.336 | 7.9068 | 155.93 | 1688.9764 | Point | Industrial Processes | Primary Metal Production | Zinc Production | Sinter Breaking and Cooling | Industrial Processes - Non-ferrous Metals | 1aryMetal ZincProd SinterBreaking&Cooling | Active | Metals Processing | Non-Ferrous Metals Processing | Zinc
30303011 | 49.4095 | 1.4108 | 388.13 | 3120.0788 | Point | Industrial Processes | Primary Metal Production | Zinc Production | Zinc Casting | Industrial Processes - Non-ferrous Metals | 1aryMetal ZincProd ZincCasting | Active | Metals Processing | Non-Ferrous Metals Processing | Zinc
30303012 | 22.9987 | 2.7559 | 69.53 | 1586.6142 | Point | Industrial Processes | Primary Metal Production | Zinc Production | Raw Material Unloading | Industrial Processes - Storage and Transfer | 1aryMetal ZincProd RawMatUnloadng | Active | Storage & Transport | Bulk Materials Storage | Transfer
30303014 | 78.3137 | 3.6089 | 157.73 | 2724.4095 | Point | Industrial Processes | Primary Metal Production | Zinc Production | Crushing/Screening | Industrial Processes - Non-ferrous Metals | 1aryMetal ZincProd Crushg/Screening | Active | Metals Processing | Non-Ferrous Metals Processing | Zinc
30303015 | 64.3045 | 1.6076 | 124.25 | 3647.6379 | Point | Industrial Processes | Primary Metal Production | Zinc Production | Zinc Melting | Industrial Processes - Non-ferrous Metals | 1aryMetal ZincProd ZincMelting | Active | Metals Processing | Non-Ferrous Metals Processing | Zinc
30303016 | 57.6772 | 1.7388 | 241.61 | 1370.0788 | Point | Industrial Processes | Primary Metal Production | Zinc Production | Alloying | Industrial Processes - Non-ferrous Metals | 1aryMetal ZincProd Alloying | Active | Metals Processing | Non-Ferrous Metals Processing | Zinc
30303018 | 81.9882 | 20.7021 | 90.05 | 395.6693 | Point | Industrial Processes | Primary Metal Production | Zinc Production | Purification | Industrial Processes - Non-ferrous Metals | 1aryMetal ZincProd Purificatn | Active | Metals Processing | Non-Ferrous Metals Processing | Zinc
30303022 | 60.0066 | 2.4934 | 77.99 | 1458.6615 | Point | Industrial Processes | Primary Metal Production | Zinc Production | Flue Dust Handling | Industrial Processes - Non-ferrous Metals | 1aryMetal ZincProd FlueDustHandlg | Active | Metals Processing | Non-Ferrous Metals Processing | Zinc
30303023 | 60.0066 | 0.98425 | 86.09 | 7763.7798 | Point | Industrial Processes | Primary Metal Production | Zinc Production | Dross Handling | Industrial Processes - Non-ferrous Metals | 1aryMetal ZincProd DrossHandlg | Active | Metals Processing | Non-Ferrous Metals Processing | Zinc
30303099 | 71.4895 | 2.2966 | 129.83 | 2933.071 | Point | Industrial Processes | Primary Metal Production | Zinc Production | Other Not Classified | Industrial Processes - Non-ferrous Metals | 1aryMetal ZincProd OtherNEC | Active | Metals Processing | Non-Ferrous Metals Processing | Zinc
30304001 | 131.9882 | 8.3005 | 121.01 | 2112.2048 | Point | Industrial Processes | Primary Metal Production | Alumina Processing - Bayer Process | Bayer Process | Industrial Processes - Non-ferrous Metals | 1aryMetal AluminaBayerProc BayerProc | Active | Metals Processing | Ferrous Metals Processing | Other
30382599 | 0 | 0 | 83.93 | 0 | Point | Industrial Processes | Primary Metal Production | Wastewater, Points of Generation | Specify Point of Generation | Industrial Processes - Non-ferrous Metals | 1aryMetal WasteWtrPntsOfGen SpecifyPointofGeneratn | Active | Waste Disposal & Recycling | Industrial Waste Water | Other
30388802 | 74.0158 | 3.8058 | 92.03 | 1830.7087 | Point | Industrial Processes | Primary Metal Production | Fugitive Emissions | Specify in Comments Field | Industrial Processes - Non-ferrous Metals | 0 | Retired | Metals Processing | Metals Processing NEC | Other
30388804 | 0 | 0 | 81.95 | 0 | Point | Industrial Processes | Primary Metal Production | Fugitive Emissions | Specify in Comments Field | Industrial Processes - Non-ferrous Metals | 0 | Retired | Metals Processing | Metals Processing NEC | Other
30390001 | 145.7021 | 5.7087 | 412.97 | 2580.7087 | Point | Industrial Processes | Primary Metal Production | Fuel Fired Equipment | Distillate Oil (No. 2): Process Heaters | Industrial Processes - Non-ferrous Metals | 1aryMetal FuelFiredEquip DistOilNo.2ProcHtr | Active | Fuel Comb. Industrial | Oil | Distillate
30390002 | 55.8071 | 2.5919 | 567.77 | 5694.8821 | Point | Industrial Processes | Primary Metal Production | Fuel Fired Equipment | Residual Oil: Process Heaters | Industrial Processes - Non-ferrous Metals | 1aryMetal FuelFiredEquip ResidOilProcHeaters | Active | Fuel Comb. Industrial | Oil | Residual
30390003 | 110.9908 | 4.3963 | 392.09 | 2070.8662 | Point | Industrial Processes | Primary Metal Production | Fuel Fired Equipment | Natural Gas: Process Heaters | Industrial Processes - Non-ferrous Metals | 1aryMetal FuelFiredEquip NatGasProcHeaters | Active | Fuel Comb. Industrial | Gas | Natural
30390004 | 158.6942 | 9.6129 | 652.73 | 1673.2284 | Point | Industrial Processes | Primary Metal Production | Fuel Fired Equipment | Process Gas: Process Heaters | Industrial Processes - Non-ferrous Metals | 1aryMetal FuelFiredEquip ProcGasProcHeaters | Active | Fuel Comb. Industrial | Gas | Process
30390011 | 140.7152 | 5.0853 | 326.39 | 2261.8111 | Point | Industrial Processes | Primary Metal Production | Fuel Fired Equipment | Distillate Oil (No. 2): Incinerators | Industrial Processes - Non-ferrous Metals | 1aryMetal FuelFiredEquip DistOilNo.2Incins | Active | Fuel Comb. Industrial | Oil | Distillate
30390013 | 197.0144 | 4.101 | 872.51 | 1326.7717 | Point | Industrial Processes | Primary Metal Production | Fuel Fired Equipment | Natural Gas: Incinerators | Industrial Processes - Non-ferrous Metals | 1aryMetal FuelFiredEquip NatGasIncins | Active | Fuel Comb. Industrial | Gas | Natural
30390014 | 29.9869 | 2.0997 | 779.99 | 1799.2127 | Point | Industrial Processes | Primary Metal Production | Fuel Fired Equipment | Process Gas: Incinerators | Industrial Processes - Non-ferrous Metals | 1aryMetal FuelFiredEquip ProcGasIncins | Active | Fuel Comb. Industrial | Gas | Process
30390023 | 75 | 1.5092 | 956.93 | 7980.3152 | Point | Industrial Processes | Primary Metal Production | Fuel Fired Equipment | Natural Gas: Flares | Industrial Processes - Non-ferrous Metals | 1aryMetal FuelFiredEquip NatGasFlares | Active | Fuel Comb. Industrial | Gas | Natural
30390024 | 184.416 | 6.0039 | 506.39 | 2352.3623 | Point | Industrial Processes | Primary Metal Production | Fuel Fired Equipment | Process Gas: Flares | Industrial Processes - Non-ferrous Metals | 1aryMetal FuelFiredEquip ProcGasFlares | Active | Fuel Comb. Industrial | Gas | Process
30399999 | 56.2008 | 2.6903 | 191.75 | 1578.7402 | Point | Industrial Processes | Primary Metal Production | Other Not Classified | Other Not Classified | Industrial Processes - Non-ferrous Metals | 1aryMetal Other OtherNEC | Active | Metals Processing | Metals Processing NEC | Other
30400101 | 41.6995 | 2.8871 | 658.67 | 1907.4804 | Point | Industrial Processes | Secondary Metal Production | Aluminum | Sweat Furnace | Industrial Processes - Non-ferrous Metals | 2ary Metal Aluminum SweatFurn | Active | Metals Processing | Non-Ferrous Metals Processing | Aluminum
30400102 | 44.3898 | 3.3136 | 458.15 | 1830.7087 | Point | Industrial Processes | Secondary Metal Production | Aluminum | Smelting Furnace/Crucible | Industrial Processes - Non-ferrous Metals | 0 | Retired | Metals Processing | Non-Ferrous Metals Processing | Aluminum
30400103 | 49.0157 | 3.6089 | 505.67 | 1931.1024 | Point | Industrial Processes | Secondary Metal Production | Aluminum | Smelting Furnace/Reverberatory | Industrial Processes - Non-ferrous Metals | 0 | Retired | Metals Processing | Non-Ferrous Metals Processing | Aluminum
30400104 | 50.3937 | 2.395 | 335.39 | 1596.4567 | Point | Industrial Processes | Secondary Metal Production | Aluminum | Fluxing: Chlorination (Chlorine Demagging) | Industrial Processes - Non-ferrous Metals | 2ary Metal Aluminum SeeSCCLev4 | Active | Metals Processing | Non-Ferrous Metals Processing | Aluminum
30400105 | 49.7047 | 2.5919 | 278.33 | 2088.5827 | Point | Industrial Processes | Secondary Metal Production | Aluminum | Fluxing: Fluoridation (Fluorine Demagging) | Industrial Processes - Non-ferrous Metals | 2ary Metal Aluminum SeeSCCLev4 | Active | Metals Processing | Non-Ferrous Metals Processing | Aluminum
30400106 | 32.5131 | 1.8045 | 317.03 | 935.0394 | Point | Industrial Processes | Secondary Metal Production | Aluminum | Fluxing: Degassing | Industrial Processes - Non-ferrous Metals | 2ary Metal Aluminum FluxingDegassing | Active | Metals Processing | Non-Ferrous Metals Processing | Aluminum
30400107 | 39.0092 | 3.4121 | 335.03 | 2897.6379 | Point | Industrial Processes | Secondary Metal Production | Aluminum | Dross Furnace | Industrial Processes - Non-ferrous Metals | 2ary Metal Aluminum DrossFurn | Active | Metals Processing | Non-Ferrous Metals Processing | Aluminum
30400108 | 41.1089 | 2.9856 | 294.17 | 2501.9686 | Point | Industrial Processes | Secondary Metal Production | Aluminum | Preprocessing: Scrap Shredding/Crushing/Screening | Industrial Processes - Non-ferrous Metals | 2ary Metal Aluminum SeeSCCLev4 | Active | Metals Processing | Non-Ferrous Metals Processing | Aluminum
30400109 | 45.1116 | 2.7887 | 444.83 | 2094.4883 | Point | Industrial Processes | Secondary Metal Production | Aluminum | Burning/Drying | Industrial Processes - Non-ferrous Metals | 2ary Metal Aluminum Burning/Dryng | Active | Metals Processing | Non-Ferrous Metals Processing | Aluminum
30400110 | 44.4882 | 2.4934 | 250.97 | 1572.8347 | Point | Industrial Processes | Secondary Metal Production | Aluminum | Foil Rolling | Industrial Processes - Non-ferrous Metals | 0 | Retired | Metals Processing | Non-Ferrous Metals Processing | Aluminum
30400111 | 77.0013 | 1.5092 | 200.39 | 383.8583 | Point | Industrial Processes | Secondary Metal Production | Aluminum | Foil Converting | Industrial Processes - Non-ferrous Metals | 2ary Metal Aluminum FoilConverting | Active | Metals Processing | Non-Ferrous Metals Processing | Aluminum
30400112 | 49.4095 | 2.5919 | 393.53 | 1517.7166 | Point | Industrial Processes | Secondary Metal Production | Aluminum | Annealing Furnace | Industrial Processes - Non-ferrous Metals | 2ary Metal Aluminum AnnealingFurn | Active | Metals Processing | Non-Ferrous Metals Processing | Aluminum
30400113 | 39.7966 | 3.084 | 386.33 | 1824.8032 | Point | Industrial Processes | Secondary Metal Production | Aluminum | Slab Furnace | Industrial Processes - Non-ferrous Metals | 2ary Metal Aluminum SlabFurn | Active | Metals Processing | Non-Ferrous Metals Processing | Aluminum
30400114 | 47.5066 | 4.79 | 265.01 | 1716.5355 | Point | Industrial Processes | Secondary Metal Production | Aluminum | Pouring/Casting | Industrial Processes - Non-ferrous Metals | 2ary Metal Aluminum Pouring/Casting | Active | Metals Processing | Non-Ferrous Metals Processing | Aluminum
30400115 | 50 | 3.3136 | 461.03 | 1830.7087 | Point | Industrial Processes | Secondary Metal Production | Aluminum | Preprocessing: Sweat Furnace: Grate | Industrial Processes - Non-ferrous Metals | 2ary Metal Aluminum PreProcessngSweatFurnGrate | Active | Metals Processing | Non-Ferrous Metals Processing | Aluminum
30400120 | 42.0932 | 2.2966 | 283.73 | 1877.9528 | Point | Industrial Processes | Secondary Metal Production | Aluminum | Can Manufacture | Industrial Processes - Non-ferrous Metals | 2ary Metal Aluminum CanManuf | Active | Metals Processing | Non-Ferrous Metals Processing | Aluminum
30400121 | 50 | 3.3136 | 461.03 | 1830.7087 | Point | Industrial Processes | Secondary Metal Production | Aluminum | Preprocessing: Roasting | Industrial Processes - Non-ferrous Metals | 2ary Metal Aluminum PreProcessngRoasting | Active | Metals Processing | Non-Ferrous Metals Processing | Aluminum
30400131 | 29.0026 | 2.0997 | 142.07 | 3035.4332 | Point | Industrial Processes | Secondary Metal Production | Aluminum | Furnace Charging | Industrial Processes - Non-ferrous Metals | 2ary Metal Aluminum FurnCharg | Active | Metals Processing | Non-Ferrous Metals Processing | Aluminum
30400150 | 47.9987 | 2.9856 | 267.17 | 2009.8426 | Point | Industrial Processes | Secondary Metal Production | Aluminum | Rolling/Drawing/Extruding | Industrial Processes - Non-ferrous Metals | 2ary Metal Aluminum Rolling/Drawing/Extruding | Active | Metals Processing | Non-Ferrous Metals Processing | Aluminum
30400160 | 49.4095 | 5.9055 | 173.39 | 2143.7009 | Point | Industrial Processes | Secondary Metal Production | Aluminum | Material Handling | Industrial Processes - Non-ferrous Metals | 2ary Metal Aluminum MatHandlg | Active | Metals Processing | Non-Ferrous Metals Processing | Aluminum
30400199 | 47.5066 | 2.6903 | 340.25 | 1722.441 | Point | Industrial Processes | Secondary Metal Production | Aluminum | Other Not Classified | Industrial Processes - Non-ferrous Metals | 2ary Metal Aluminum OtherNEC | Active | Metals Processing | Non-Ferrous Metals Processing | Aluminum
30400204 | 30.1837 | 6.5945 | 191.93 | 2874.0158 | Point | Industrial Processes | Secondary Metal Production | Copper | Electric Induction Furnace | Industrial Processes - Non-ferrous Metals | 0 | Retired | Metals Processing | Non-Ferrous Metals Processing | Copper
30400207 | 49.9016 | 2.9856 | 368.33 | 2730.315 | Point | Industrial Processes | Secondary Metal Production | Copper | Scrap Dryer (Rotary) | Industrial Processes - Non-ferrous Metals | 2ary Metal Copper ScrapDryrRot | Active | Metals Processing | Non-Ferrous Metals Processing | Copper
30400208 | 39.895 | 2.5919 | 866.39 | 2226.378 | Point | Industrial Processes | Secondary Metal Production | Copper | Wire Burning: Incinerator | Industrial Processes - Non-ferrous Metals | 2ary Metal Copper WireBurningIncin | Active | Metals Processing | Non-Ferrous Metals Processing | Copper
30400209 | 175 | 7.4147 | 194.99 | 2669.2914 | Point | Industrial Processes | Secondary Metal Production | Copper | Sweating Furnace | Industrial Processes - Non-ferrous Metals | 2ary Metal Copper SweatingFurn | Active | Metals Processing | Non-Ferrous Metals Processing | Copper
30400210 | 45.3084 | 3.5105 | 218.75 | 1824.8032 | Point | Industrial Processes | Secondary Metal Production | Copper | Charge with Scrap Copper: Cupolas | Industrial Processes - Non-ferrous Metals | 2ary Metal Copper ChargeW/ScrapCopperCupolas | Active | Metals Processing | Non-Ferrous Metals Processing | Copper
30400211 | 197.0144 | 8.0052 | 212.09 | 3899.6064 | Point | Industrial Processes | Secondary Metal Production | Copper | Charge with Insulated Copper Wire: Cupolas | Industrial Processes - Non-ferrous Metals | 2ary Metal Copper SeeSCCLev4 | Active | Metals Processing | Non-Ferrous Metals Processing | Copper
30400212 | 20.0131 | 2.7887 | 113.99 | 3750.0001 | Point | Industrial Processes | Secondary Metal Production | Copper | Charge with Scrap Copper And Brass: Cupolas | Industrial Processes - Non-ferrous Metals | 2ary Metal Copper ChargeW/ScrapCopper&BrassCupolas | Active | Metals Processing | Non-Ferrous Metals Processing | Copper
30400214 | 69.4882 | 4.6916 | 421.25 | 2328.7402 | Point | Industrial Processes | Secondary Metal Production | Copper | Charge with Copper: Reverberatory Furnace | Industrial Processes - Non-ferrous Metals | 2ary Metal Copper ChargeW/CopperReverbrtoryFurn | Active | Metals Processing | Non-Ferrous Metals Processing | Copper
30400215 | 59.6129 | 4.2979 | 261.77 | 2076.7717 | Point | Industrial Processes | Secondary Metal Production | Copper | Charge with Brass and Bronze: Reverberatory Furnace | Industrial Processes - Non-ferrous Metals | 2ary Metal Copper SeeSCCLev4 | Active | Metals Processing | Non-Ferrous Metals Processing | Copper
30400217 | 59.2848 | 5.0853 | 271.31 | 3486.2206 | Point | Industrial Processes | Secondary Metal Production | Copper | Charge with Brass and Bronze: Rotary Furnace | Industrial Processes - Non-ferrous Metals | 2ary Metal Copper ChargeW/Brass&BronzeRotFurn | Active | Metals Processing | Non-Ferrous Metals Processing | Copper
30400219 | 46.1942 | 3.2152 | 327.83 | 2759.8426 | Point | Industrial Processes | Secondary Metal Production | Copper | Charge with Brass and Bronze: Crucible and Pot Furnace | Industrial Processes - Non-ferrous Metals | 2ary Metal Copper SeeSCCLev4 | Active | Metals Processing | Non-Ferrous Metals Processing | Copper
30400220 | 31.6929 | 4.8885 | 278.69 | 2208.6615 | Point | Industrial Processes | Secondary Metal Production | Copper | Charge with Copper: Electric Arc Furnace | Industrial Processes - Non-ferrous Metals | 2ary Metal Copper ChargeW/CopperElecArcFurn | Active | Metals Processing | Non-Ferrous Metals Processing | Copper
30400221 | 48.294 | 3.9042 | 266.81 | 2748.0316 | Point | Industrial Processes | Secondary Metal Production | Copper | Charge with Brass and Bronze: Electric Arc Furnace | Industrial Processes - Non-ferrous Metals | 2ary Metal Copper ChargeW/Brass&BronzeElecArcFurn | Active | Metals Processing | Non-Ferrous Metals Processing | Copper
30400223 | 55.4134 | 2.8871 | 212.99 | 3324.8033 | Point | Industrial Processes | Secondary Metal Production | Copper | Charge with Copper: Electric Induction | Industrial Processes - Non-ferrous Metals | 2ary Metal Copper ChargeW/CopperElecInduction | Active | Metals Processing | Non-Ferrous Metals Processing | Copper
30400224 | 43.4055 | 2.8871 | 275.27 | 3059.0552 | Point | Industrial Processes | Secondary Metal Production | Copper | Charge with Brass and Bronze: Electric Induction | Industrial Processes - Non-ferrous Metals | 2ary Metal Copper SeeSCCLev4 | Active | Metals Processing | Non-Ferrous Metals Processing | Copper
30400230 | 41.5026 | 3.084 | 157.37 | 1344.4882 | Point | Industrial Processes | Secondary Metal Production | Copper | Scrap Metal Pretreatment | Industrial Processes - Non-ferrous Metals | 2ary Metal Copper ScrapMetalPreTreat | Active | Metals Processing | Non-Ferrous Metals Processing | Copper
30400231 | 40.0919 | 2.6903 | 301.01 | 2903.5434 | Point | Industrial Processes | Secondary Metal Production | Copper | Scrap Dryer | Industrial Processes - Non-ferrous Metals | 0 | Retired | Metals Processing | Non-Ferrous Metals Processing | Copper
30400232 | 38.3858 | 2.1982 | 595.13 | 2255.9056 | Point | Industrial Processes | Secondary Metal Production | Copper | Wire Incinerator | Industrial Processes - Non-ferrous Metals | 0 | Retired | Metals Processing | Non-Ferrous Metals Processing | Copper
30400235 | 52.0013 | 3.5105 | 398.93 | 2429.1339 | Point | Industrial Processes | Secondary Metal Production | Copper | Reverberatory Furnace | Industrial Processes - Non-ferrous Metals | 2ary Metal Copper ReverbrtoryFurn | Active | Metals Processing | Non-Ferrous Metals Processing | Copper
30400236 | 27.9856 | 2.395 | 169.07 | 2027.5591 | Point | Industrial Processes | Secondary Metal Production | Copper | Rotary Furnace | Industrial Processes - Non-ferrous Metals | 2ary Metal Copper RotFurn | Active | Metals Processing | Non-Ferrous Metals Processing | Copper
30400237 | 52.0013 | 3.5105 | 398.93 | 2429.1339 | Point | Industrial Processes | Secondary Metal Production | Copper | Crucible Furnace | Industrial Processes - Non-ferrous Metals | 2ary Metal Copper CrucibleFurn | Active | Metals Processing | Non-Ferrous Metals Processing | Copper
30400238 | 41.6995 | 2.2966 | 219.11 | 2616.1418 | Point | Industrial Processes | Secondary Metal Production | Copper | Electric Induction Furnace | Industrial Processes - Non-ferrous Metals | 2ary Metal Copper ElecInductionFurn | Active | Metals Processing | Non-Ferrous Metals Processing | Copper
30400239 | 47.1129 | 3.6089 | 308.21 | 3576.7718 | Point | Industrial Processes | Secondary Metal Production | Copper | Casting Operations | Industrial Processes - Non-ferrous Metals | 2ary Metal Copper CastingOp | Active | Metals Processing | Non-Ferrous Metals Processing | Copper
30400240 | 16.0105 | 6.9882 | 108.05 | 240.1575 | Point | Industrial Processes | Secondary Metal Production | Copper | Charge with Copper: Holding Furnace | Industrial Processes - Non-ferrous Metals | 2ary Metal Copper ChargeW/CopperHoldingFurn | Active | Metals Processing | Non-Ferrous Metals Processing | Copper
30400299 | 37.8937 | 2.4934 | 236.93 | 2771.6536 | Point | Industrial Processes | Secondary Metal Production | Copper | Other Not Classified | Industrial Processes - Non-ferrous Metals | 2ary Metal Copper OtherNEC | Active | Metals Processing | Non-Ferrous Metals Processing | Copper
30400301 | 67.0932 | 5.0853 | 269.69 | 2748.0316 | Point | Industrial Processes | Secondary Metal Production | Grey Iron Foundries | Cupola | Industrial Processes - Ferrous Metals | 2ary Metal GreyIronFoundry Cupola | Active | Metals Processing | Ferrous Metals Processing | Secondary
30400302 | 51.5092 | 3.5105 | 291.83 | 2765.7481 | Point | Industrial Processes | Secondary Metal Production | Grey Iron Foundries | Reverberatory Furnace | Industrial Processes - Ferrous Metals | 2ary Metal GreyIronFoundry ReverbrtoryFurn | Active | Metals Processing | Ferrous Metals Processing | Secondary
30400303 | 41.4042 | 3.9042 | 180.59 | 2826.7717 | Point | Industrial Processes | Secondary Metal Production | Grey Iron Foundries | Electric Induction Furnace | Industrial Processes - Ferrous Metals | 2ary Metal GreyIronFoundry ElecInductionFurn | Active | Metals Processing | Ferrous Metals Processing | Secondary
30400304 | 44.9147 | 4.2979 | 177.35 | 4338.5828 | Point | Industrial Processes | Secondary Metal Production | Grey Iron Foundries | Electric Arc Furnace | Industrial Processes - Ferrous Metals | 2ary Metal GreyIronFoundry ElecArcFurn | Active | Metals Processing | Ferrous Metals Processing | Secondary
30400305 | 38.8123 | 2.8871 | 309.65 | 2214.567 | Point | Industrial Processes | Secondary Metal Production | Grey Iron Foundries | Annealing Operation | Industrial Processes - Ferrous Metals | 2ary Metal GreyIronFoundry AnnealingOp | Active | Metals Processing | Ferrous Metals Processing | Secondary
30400310 | 45.5053 | 3.7073 | 183.47 | 2651.5749 | Point | Industrial Processes | Secondary Metal Production | Grey Iron Foundries | Inoculation | Industrial Processes - Ferrous Metals | 2ary Metal GreyIronFoundry Inoculation | Active | Metals Processing | Ferrous Metals Processing | Secondary
30400314 | 27.9856 | 2.7887 | 157.55 | 3198.819 | Point | Industrial Processes | Secondary Metal Production | Grey Iron Foundries | Scrap Metal Preheating | Industrial Processes - Ferrous Metals | 2ary Metal GreyIronFoundry ScrapMetalPreHeatg | Active | Metals Processing | Ferrous Metals Processing | Secondary
30400315 | 47.3097 | 3.6089 | 270.05 | 2537.4017 | Point | Industrial Processes | Secondary Metal Production | Grey Iron Foundries | Charge Handling | Industrial Processes - Ferrous Metals | 2ary Metal GreyIronFoundry ChargeHandlg | Active | Metals Processing | Ferrous Metals Processing | Secondary
30400317 | 47.9987 | 3.6089 | 232.25 | 1547.2441 | Point | Industrial Processes | Secondary Metal Production | Grey Iron Foundries | Pouring Ladle | Industrial Processes - Ferrous Metals | 2ary Metal GreyIronFoundry PouringLadle | Active | Metals Processing | Ferrous Metals Processing | Secondary
30400318 | 47.8018 | 3.9042 | 193.37 | 3366.1418 | Point | Industrial Processes | Secondary Metal Production | Grey Iron Foundries | Pouring, Cooling | Industrial Processes - Ferrous Metals | 2ary Metal GreyIronFoundry PouringCooling | Active | Metals Processing | Ferrous Metals Processing | Secondary
30400319 | 49.0157 | 3.9042 | 200.93 | 3210.63 | Point | Industrial Processes | Secondary Metal Production | Grey Iron Foundries | Core Making, Baking | Industrial Processes - Ferrous Metals | 2ary Metal GreyIronFoundry CoreMakingBaking | Active | Metals Processing | Ferrous Metals Processing | Secondary
30400320 | 46.4895 | 3.4121 | 176.63 | 2982.2836 | Point | Industrial Processes | Secondary Metal Production | Grey Iron Foundries | Pouring/Casting | Industrial Processes - Ferrous Metals | 2ary Metal GreyIronFoundry Pouring/Casting | Active | Metals Processing | Ferrous Metals Processing | Secondary
30400321 | 34.2848 | 5.7087 | 230.99 | 3594.4883 | Point | Industrial Processes | Secondary Metal Production | Grey Iron Foundries | Magnesium Treatment | Industrial Processes - Ferrous Metals | 2ary Metal GreyIronFoundry MagnesiumTreat | Active | Metals Processing | Ferrous Metals Processing | Secondary
30400322 | 44.2913 | 4.0026 | 202.55 | 3401.5749 | Point | Industrial Processes | Secondary Metal Production | Grey Iron Foundries | Refining | Industrial Processes - Ferrous Metals | 2ary Metal GreyIronFoundry Refining | Active | Metals Processing | Ferrous Metals Processing | Secondary
30400325 | 49.7047 | 3.5105 | 215.15 | 2838.5828 | Point | Industrial Processes | Secondary Metal Production | Grey Iron Foundries | Castings Cooling | Industrial Processes - Ferrous Metals | 2ary Metal GreyIronFoundry CastingsCooling | Active | Metals Processing | Ferrous Metals Processing | Secondary
30400330 | 34.1864 | 2.6903 | 119.93 | 4086.6143 | Point | Industrial Processes | Secondary Metal Production | Grey Iron Foundries | Miscellaneous Casting-Fabricating | Industrial Processes - Ferrous Metals | 2ary Metal GreyIronFoundry MiscCastg-Fabrcatg | Active | Metals Processing | Ferrous Metals Processing | Secondary
30400331 | 46.1942 | 3.7073 | 146.03 | 3372.0474 | Point | Industrial Processes | Secondary Metal Production | Grey Iron Foundries | Casting Shakeout | Industrial Processes - Ferrous Metals | 2ary Metal GreyIronFoundry CastingShakeout | Active | Metals Processing | Ferrous Metals Processing | Secondary
30400332 | 41.9948 | 2.6903 | 117.95 | 3078.7403 | Point | Industrial Processes | Secondary Metal Production | Grey Iron Foundries | Casting Knock Out | Industrial Processes - Ferrous Metals | 2ary Metal GreyIronFoundry CastingKnockOut | Active | Metals Processing | Ferrous Metals Processing | Secondary
30400333 | 41.6995 | 3.6089 | 123.53 | 3498.0316 | Point | Industrial Processes | Secondary Metal Production | Grey Iron Foundries | Shakeout Machine | Industrial Processes - Ferrous Metals | 2ary Metal GreyIronFoundry ShakeoutMachine | Active | Metals Processing | Ferrous Metals Processing | Secondary
30400340 | 36.811 | 3.084 | 142.97 | 3395.6694 | Point | Industrial Processes | Secondary Metal Production | Grey Iron Foundries | Grinding/Cleaning | Industrial Processes - Ferrous Metals | 2ary Metal GreyIronFoundry Grinding/Cleang | Active | Metals Processing | Ferrous Metals Processing | Secondary
30400341 | 37.6969 | 2.9856 | 135.95 | 3395.6694 | Point | Industrial Processes | Secondary Metal Production | Grey Iron Foundries | Casting Cleaning/Tumblers | Industrial Processes - Ferrous Metals | 2ary Metal GreyIronFoundry CastgCleang/Tumblrs | Active | Metals Processing | Ferrous Metals Processing | Secondary
30400342 | 44.685 | 3.5105 | 135.59 | 2832.6773 | Point | Industrial Processes | Secondary Metal Production | Grey Iron Foundries | Casting Cleaning/Chippers | Industrial Processes - Ferrous Metals | 2ary Metal GreyIronFoundry CastgCleang/Chipprs | Active | Metals Processing | Ferrous Metals Processing | Secondary
30400350 | 45.7021 | 3.4121 | 150.71 | 3342.5198 | Point | Industrial Processes | Secondary Metal Production | Grey Iron Foundries | Sand Grinding/Handling | Industrial Processes - Ferrous Metals | 2ary Metal GreyIronFoundry SandGrinding/Handlg | Active | Metals Processing | Ferrous Metals Processing | Secondary
30400351 | 38.6155 | 2.6903 | 203.45 | 2663.3859 | Point | Industrial Processes | Secondary Metal Production | Grey Iron Foundries | Core Ovens | Industrial Processes - Ferrous Metals | 2ary Metal GreyIronFoundry CoreOvens | Active | Metals Processing | Ferrous Metals Processing | Secondary
30400352 | 46.916 | 4.101 | 182.57 | 3078.7403 | Point | Industrial Processes | Secondary Metal Production | Grey Iron Foundries | Sand Grinding/Handling | Industrial Processes - Ferrous Metals | 0 | Retired | Metals Processing | Ferrous Metals Processing | Secondary
30400353 | 32.185 | 3.084 | 187.61 | 3216.5355 | Point | Industrial Processes | Secondary Metal Production | Grey Iron Foundries | Core Ovens | Industrial Processes - Ferrous Metals | 0 | Retired | Metals Processing | Ferrous Metals Processing | Secondary
30400354 | 56.3976 | 3.3136 | 184.01 | 1998.0316 | Point | Industrial Processes | Secondary Metal Production | Grey Iron Foundries | Core Ovens | Industrial Processes - Ferrous Metals | 0 | Retired | Metals Processing | Ferrous Metals Processing | Secondary
30400355 | 40.1903 | 1.8045 | 175.73 | 2862.2048 | Point | Industrial Processes | Secondary Metal Production | Grey Iron Foundries | Sand Dryer | Industrial Processes - Ferrous Metals | 2ary Metal GreyIronFoundry SandDryr | Active | Metals Processing | Ferrous Metals Processing | Secondary
30400356 | 43.7992 | 2.6903 | 128.39 | 2909.4489 | Point | Industrial Processes | Secondary Metal Production | Grey Iron Foundries | Sand Silo | Industrial Processes - Storage and Transfer | 2ary Metal GreyIronFoundry SandSilo | Active | Storage & Transport | Bulk Materials Storage | Storage
30400357 | 41.7979 | 3.5105 | 138.47 | 3348.4253 | Point | Industrial Processes | Secondary Metal Production | Grey Iron Foundries | Conveyors/Elevators | Industrial Processes - Storage and Transfer | 2ary Metal GreyIronFoundry Conveyor/Elevs | Active | Storage & Transport | Bulk Materials Storage | Transfer
30400358 | 43.6024 | 3.2152 | 138.83 | 3377.9529 | Point | Industrial Processes | Secondary Metal Production | Grey Iron Foundries | Sand Screens | Industrial Processes - Ferrous Metals | 2ary Metal GreyIronFoundry SandScreens | Active | Metals Processing | Ferrous Metals Processing | Secondary
30400360 | 41.4042 | 2.8871 | 168.35 | 5021.6537 | Point | Industrial Processes | Secondary Metal Production | Grey Iron Foundries | Castings Finishing | Industrial Processes - Ferrous Metals | 2ary Metal GreyIronFoundry CastingsFinishg | Active | Metals Processing | Ferrous Metals Processing | Secondary
30400370 | 38.189 | 3.2152 | 144.23 | 2208.6615 | Point | Industrial Processes | Secondary Metal Production | Grey Iron Foundries | Shell Core Machine | Industrial Processes - Ferrous Metals | 2ary Metal GreyIronFoundry ShellCoreMachine | Active | Metals Processing | Ferrous Metals Processing | Secondary
30400371 | 36.811 | 2.5919 | 120.47 | 2574.8032 | Point | Industrial Processes | Secondary Metal Production | Grey Iron Foundries | Core Machines/Other | Industrial Processes - Ferrous Metals | 2ary Metal GreyIronFoundry CoreMachines/Other | Active | Metals Processing | Ferrous Metals Processing | Secondary
30400398 | 37.0079 | 2.4934 | 180.59 | 1992.126 | Point | Industrial Processes | Secondary Metal Production | Grey Iron Foundries | Other Not Classified | Industrial Processes - Ferrous Metals | 2ary Metal GreyIronFoundry OtherNEC | Active | Metals Processing | Ferrous Metals Processing | Secondary
30400399 | 46.4895 | 3.3136 | 197.51 | 3293.3072 | Point | Industrial Processes | Secondary Metal Production | Grey Iron Foundries | Other Not Classified | Industrial Processes - Ferrous Metals | 2ary Metal GreyIronFoundry OtherNEC | Active | Metals Processing | Ferrous Metals Processing | Secondary
30400401 | 58.1037 | 2.5919 | 234.59 | 2610.2363 | Point | Industrial Processes | Secondary Metal Production | Lead | Refining Kettle: Pot Furnace | Industrial Processes - Non-ferrous Metals | 2ary Metal Lead RefingKettlePotFurn | Active | Metals Processing | Non-Ferrous Metals Processing | Lead
30400402 | 88.9108 | 2.9856 | 204.17 | 2250.0001 | Point | Industrial Processes | Secondary Metal Production | Lead | Smelting Furnace: Reverberatory | Industrial Processes - Non-ferrous Metals | 2ary Metal Lead SmeltingFurnReverbrtory | Active | Metals Processing | Non-Ferrous Metals Processing | Lead
30400403 | 94.0945 | 3.3136 | 209.57 | 2592.5198 | Point | Industrial Processes | Secondary Metal Production | Lead | Smelting Furnace: Blast | Industrial Processes - Non-ferrous Metals | 2ary Metal Lead SmeltingFurnBlast | Active | Metals Processing | Non-Ferrous Metals Processing | Lead
30400404 | 68.9961 | 2.4934 | 239.99 | 2393.7009 | Point | Industrial Processes | Secondary Metal Production | Lead | Sweating Furnace: Rotary | Industrial Processes - Non-ferrous Metals | 2ary Metal Lead SweatingFurnRot | Active | Metals Processing | Non-Ferrous Metals Processing | Lead
30400405 | 200 | 16.0105 | 189.95 | 1631.8898 | Point | Industrial Processes | Secondary Metal Production | Lead | Reverberatory Sweating Furnace | Industrial Processes - Non-ferrous Metals | 2ary Metal Lead ReverbrtorySweatingFurn | Active | Metals Processing | Non-Ferrous Metals Processing | Lead
30400406 | 68.9961 | 2.4934 | 171.05 | 2393.7009 | Point | Industrial Processes | Secondary Metal Production | Lead | Refining Kettle: Pot Furnace Heater: Distillate Oil | Industrial Processes - Non-ferrous Metals | 2ary Metal Lead SeeSCCLev4 | Active | Metals Processing | Non-Ferrous Metals Processing | Lead
30400407 | 54.5932 | 2.4934 | 338.45 | 1907.4804 | Point | Industrial Processes | Secondary Metal Production | Lead | Refining Kettle: Pot Furnace Heater: Natural Gas | Industrial Processes - Non-ferrous Metals | 2ary Metal Lead RefingKettlePotFurnHeaterNatGas | Active | Metals Processing | Non-Ferrous Metals Processing | Lead
30400408 | 49.7047 | 3.2152 | 190.49 | 3696.8505 | Point | Industrial Processes | Secondary Metal Production | Lead | Refining: Barton Process Reactor (Oxidation Kettle) | Industrial Processes - Non-ferrous Metals | 2ary Metal Lead SeeSCCLev4 | Active | Metals Processing | Non-Ferrous Metals Processing | Lead
30400409 | 59.6129 | 2.0013 | 186.35 | 2153.5434 | Point | Industrial Processes | Secondary Metal Production | Lead | Casting | Industrial Processes - Non-ferrous Metals | 2ary Metal Lead Casting | Active | Metals Processing | Non-Ferrous Metals Processing | Lead
30400410 | 22.0144 | 1.706 | 101.93 | 671.2599 | Point | Industrial Processes | Secondary Metal Production | Lead | Battery Breaking | Industrial Processes - Non-ferrous Metals | 2ary Metal Lead BatteryBreaking | Active | Metals Processing | Non-Ferrous Metals Processing | Lead
30400411 | 39.9934 | 2.0013 | 70.07 | 4783.4647 | Point | Industrial Processes | Secondary Metal Production | Lead | Scrap Crushing | Industrial Processes - Non-ferrous Metals | 2ary Metal Lead ScrapCrushing | Active | Metals Processing | Non-Ferrous Metals Processing | Lead
30400412 | 200 | 16.0105 | 189.95 | 1631.8898 | Point | Industrial Processes | Secondary Metal Production | Lead | Sweating Furnace: Fugitive Emissions | Industrial Processes - Non-ferrous Metals | 2ary Metal Lead SweatingFurnFugitv | Active | Metals Processing | Non-Ferrous Metals Processing | Lead
30400413 | 66.0105 | 2.8871 | 325.49 | 2255.9056 | Point | Industrial Processes | Secondary Metal Production | Lead | Smelting Furnace: Fugitive Emissions | Industrial Processes - Non-ferrous Metals | 2ary Metal Lead SmeltingFurnFugitv | Active | Metals Processing | Non-Ferrous Metals Processing | Lead
30400414 | 53.5105 | 2.4934 | 188.87 | 1578.7402 | Point | Industrial Processes | Secondary Metal Production | Lead | Refining Kettle: Fugitive Emissions | Industrial Processes - Non-ferrous Metals | 2ary Metal Lead RefingKettleFugitv | Active | Metals Processing | Non-Ferrous Metals Processing | Lead
30400416 | 31.4961 | 0.32808 | 134.51 | 8192.9136 | Point | Industrial Processes | Secondary Metal Production | Lead | Furnace Charging | Industrial Processes - Non-ferrous Metals | 2ary Metal Lead FurnCharg | Active | Metals Processing | Non-Ferrous Metals Processing | Lead
30400426 | 119.4554 | 4.1339 | 92.39 | 3643.7009 | Point | Industrial Processes | Secondary Metal Production | Lead | Refining Kettle | Industrial Processes - Non-ferrous Metals | 2ary Metal Lead RefingKettle | Active | Metals Processing | Non-Ferrous Metals Processing | Lead
30400499 | 53.3137 | 2.2966 | 178.25 | 3383.8584 | Point | Industrial Processes | Secondary Metal Production | Lead | General | Industrial Processes - Non-ferrous Metals | 2ary Metal Lead General | Active | Metals Processing | Non-Ferrous Metals Processing | Lead
30400501 | 12.0079 | 0.98425 | 101.93 | 1529.5276 | Point | Industrial Processes | Secondary Metal Production | Lead Battery Manufacture | Overall Process | Industrial Processes - Non-ferrous Metals | 0 | Retired | Metals Processing | Non-Ferrous Metals Processing | Lead
30400502 | 49.0157 | 1.1155 | 119.93 | 2885.8269 | Point | Industrial Processes | Secondary Metal Production | Lead Battery Manufacture | Casting Furnace | Industrial Processes - Non-ferrous Metals | 0 | Retired | Metals Processing | Non-Ferrous Metals Processing | Lead
30400505 | 29.9869 | 2.2966 | 131.99 | 5730.3151 | Point | Industrial Processes | Secondary Metal Production | Lead Battery Manufacture | Overall Process | Industrial Processes - Non-ferrous Metals | 0 | Retired | Metals Processing | Non-Ferrous Metals Processing | Lead
30400506 | 29.5932 | 1.5092 | 151.79 | 2064.9607 | Point | Industrial Processes | Secondary Metal Production | Lead Battery Manufacture | Grid Casting | Industrial Processes - Non-ferrous Metals | 0 | Retired | Metals Processing | Non-Ferrous Metals Processing | Lead
30400507 | 22.8018 | 3.4121 | 124.79 | 1938.9764 | Point | Industrial Processes | Secondary Metal Production | Lead Battery Manufacture | Paste Mixing | Industrial Processes - Non-ferrous Metals | 0 | Retired | Metals Processing | Non-Ferrous Metals Processing | Lead
30400508 | 31.9882 | 1.5092 | 164.03 | 2405.5119 | Point | Industrial Processes | Secondary Metal Production | Lead Battery Manufacture | Lead Oxide Mill (Baghouse Outlet) | Industrial Processes - Non-ferrous Metals | 0 | Retired | Metals Processing | Non-Ferrous Metals Processing | Lead
30400509 | 52.8871 | 4.3963 | 124.61 | 3059.0552 | Point | Industrial Processes | Secondary Metal Production | Lead Battery Manufacture | Three Process Operation | Industrial Processes - Non-ferrous Metals | 0 | Retired | Metals Processing | Non-Ferrous Metals Processing | Lead
30400510 | 25.9843 | 1.6076 | 113.09 | 2064.9607 | Point | Industrial Processes | Secondary Metal Production | Lead Battery Manufacture | Lead Reclaiming Furnace | Industrial Processes - Non-ferrous Metals | 0 | Retired | Metals Processing | Non-Ferrous Metals Processing | Lead
30400511 | 36.811 | 2.7887 | 198.41 | 2946.8505 | Point | Industrial Processes | Secondary Metal Production | Lead Battery Manufacture | Small Parts Casting | Industrial Processes - Non-ferrous Metals | 0 | Retired | Metals Processing | Non-Ferrous Metals Processing | Lead
30400512 | 33.7927 | 2.8871 | 120.83 | 2316.9292 | Point | Industrial Processes | Secondary Metal Production | Lead Battery Manufacture | Formation | Industrial Processes - Non-ferrous Metals | 0 | Retired | Metals Processing | Non-Ferrous Metals Processing | Lead
30400522 | 26.6076 | 1.706 | 327.65 | 4811.0238 | Point | Industrial Processes | Secondary Metal Production | Lead Battery Manufacture | Grid Casting | Industrial Processes - Non-ferrous Metals | 2ary Metal LeadBattryManf GridCasting | Active | Metals Processing | Non-Ferrous Metals Processing | Lead
30400523 | 34.7113 | 2.2966 | 162.95 | 3641.7324 | Point | Industrial Processes | Secondary Metal Production | Lead Battery Manufacture | Paste Mixing | Industrial Processes - Non-ferrous Metals | 2ary Metal LeadBattryManf PasteMix | Active | Metals Processing | Non-Ferrous Metals Processing | Lead
30400524 | 36.2861 | 1.706 | 133.25 | 2214.567 | Point | Industrial Processes | Secondary Metal Production | Lead Battery Manufacture | Lead Oxide Mill (Baghouse Outlet) | Industrial Processes - Non-ferrous Metals | 2ary Metal LeadBattryManf SeeSCCLev4 | Active | Metals Processing | Non-Ferrous Metals Processing | Lead
30400525 | 31.2008 | 2.6903 | 149.09 | 3041.3387 | Point | Industrial Processes | Secondary Metal Production | Lead Battery Manufacture | Three Process Operation | Industrial Processes - Non-ferrous Metals | 2ary Metal LeadBattryManf 3ProcOp | Active | Metals Processing | Non-Ferrous Metals Processing | Lead
30400527 | 25.9843 | 2.0013 | 108.95 | 4301.1812 | Point | Industrial Processes | Secondary Metal Production | Lead Battery Manufacture | Small Parts Casting | Industrial Processes - Non-ferrous Metals | 2ary Metal LeadBattryManf SmPartsCasting | Active | Metals Processing | Non-Ferrous Metals Processing | Lead
30400599 | 34.5144 | 1.9029 | 212.99 | 3084.6458 | Point | Industrial Processes | Secondary Metal Production | Lead Battery Manufacture | Other Not Classified | Industrial Processes - Non-ferrous Metals | 2ary Metal LeadBattryManf OtherNEC | Active | Metals Processing | Non-Ferrous Metals Processing | Lead
30400601 | 44.5866 | 4.2979 | 256.73 | 1895.6694 | Point | Industrial Processes | Secondary Metal Production | Magnesium | Pot Furnace | Industrial Processes - Non-ferrous Metals | 2ary Metal Magnesium PotFurn | Active | Metals Processing | Non-Ferrous Metals Processing | Other
30400650 | 18.0118 | 0.98425 | 101.93 | 5346.4569 | Point | Industrial Processes | Secondary Metal Production | Magnesium | American Magnesium Process | Industrial Processes - Non-ferrous Metals | 2ary Metal Magnesium AmericanMagnesiumProc | Active | Metals Processing | Non-Ferrous Metals Processing | Other
30400699 | 34.8097 | 3.7073 | 167.45 | 3564.9607 | Point | Industrial Processes | Secondary Metal Production | Magnesium | Other Not Classified | Industrial Processes - Non-ferrous Metals | 2ary Metal Magnesium OtherNEC | Active | Metals Processing | Non-Ferrous Metals Processing | Other
30400701 | 47.9987 | 6.4961 | 204.35 | 2909.4489 | Point | Industrial Processes | Secondary Metal Production | Steel Foundries | Electric Arc Furnace | Industrial Processes - Ferrous Metals | 2ary Metal SteelFoundries ElecArcFurn | Active | Metals Processing | Ferrous Metals Processing | Secondary
30400702 | 58.0053 | 0 | 182.03 | 1116.1418 | Point | Industrial Processes | Secondary Metal Production | Steel Foundries | Open Hearth Furnace | Industrial Processes - Ferrous Metals | 2ary Metal SteelFoundries OpenHearthFurn | Active | Metals Processing | Ferrous Metals Processing | Secondary
30400703 | 37.9921 | 3.5105 | 92.03 | 131.8898 | Point | Industrial Processes | Secondary Metal Production | Steel Foundries | Open Hearth Furnace with Oxygen Lance | Industrial Processes - Ferrous Metals | 2ary Metal SteelFoundries OpenHearthFurnW/O2Lance | Active | Metals Processing | Ferrous Metals Processing | Secondary
30400704 | 40.584 | 3.3136 | 364.55 | 2297.2442 | Point | Industrial Processes | Secondary Metal Production | Steel Foundries | Heat Treating Furnace | Industrial Processes - Ferrous Metals | 2ary Metal SteelFoundries HeatTreatingFurn | Active | Metals Processing | Ferrous Metals Processing | Secondary
30400705 | 39.4029 | 3.7073 | 220.19 | 2610.2363 | Point | Industrial Processes | Secondary Metal Production | Steel Foundries | Electric Induction Furnace | Industrial Processes - Ferrous Metals | 2ary Metal SteelFoundries ElecInductionFurn | Active | Metals Processing | Ferrous Metals Processing | Secondary
30400706 | 40.584 | 2.6903 | 136.49 | 3372.0474 | Point | Industrial Processes | Secondary Metal Production | Steel Foundries | Sand Grinding/Handling | Industrial Processes - Ferrous Metals | 2ary Metal SteelFoundries SandGrinding/Handlg | Active | Metals Processing | Ferrous Metals Processing | Secondary
30400707 | 38.3858 | 2.5919 | 308.39 | 1391.7323 | Point | Industrial Processes | Secondary Metal Production | Steel Foundries | Core Ovens | Industrial Processes - Ferrous Metals | 0 | Retired | Metals Processing | Ferrous Metals Processing | Secondary
30400708 | 39.3045 | 3.7073 | 168.71 | 2399.6064 | Point | Industrial Processes | Secondary Metal Production | Steel Foundries | Pouring/Casting | Industrial Processes - Ferrous Metals | 2ary Metal SteelFoundries Pouring/Casting | Active | Metals Processing | Ferrous Metals Processing | Secondary
30400709 | 45.899 | 4.101 | 157.73 | 3570.8663 | Point | Industrial Processes | Secondary Metal Production | Steel Foundries | Casting Shakeout | Industrial Processes - Ferrous Metals | 2ary Metal SteelFoundries CastingShakeout | Active | Metals Processing | Ferrous Metals Processing | Secondary
30400710 | 33.0053 | 0.32808 | 68.99 | 21.6535 | Point | Industrial Processes | Secondary Metal Production | Steel Foundries | Casting Knock Out | Industrial Processes - Ferrous Metals | 2ary Metal SteelFoundries CastingKnockOut | Active | Metals Processing | Ferrous Metals Processing | Secondary
30400711 | 35.4003 | 3.2152 | 183.47 | 3852.3623 | Point | Industrial Processes | Secondary Metal Production | Steel Foundries | Cleaning | Industrial Processes - Ferrous Metals | 2ary Metal SteelFoundries Cleang | Active | Metals Processing | Ferrous Metals Processing | Secondary
30400712 | 35.6955 | 6.7913 | 178.97 | 1938.9764 | Point | Industrial Processes | Secondary Metal Production | Steel Foundries | Charge Handling | Industrial Processes - Ferrous Metals | 2ary Metal SteelFoundries ChargeHandlg | Active | Metals Processing | Ferrous Metals Processing | Secondary
30400713 | 41.0105 | 2.2966 | 128.03 | 1877.9528 | Point | Industrial Processes | Secondary Metal Production | Steel Foundries | Castings Cooling | Industrial Processes - Ferrous Metals | 2ary Metal SteelFoundries CastingsCooling | Active | Metals Processing | Ferrous Metals Processing | Secondary
30400714 | 25.9843 | 3.3136 | 154.67 | 3444.882 | Point | Industrial Processes | Secondary Metal Production | Steel Foundries | Shakeout Machine | Industrial Processes - Ferrous Metals | 2ary Metal SteelFoundries ShakeoutMachine | Active | Metals Processing | Ferrous Metals Processing | Secondary
30400715 | 45.899 | 3.8058 | 223.25 | 2838.5828 | Point | Industrial Processes | Secondary Metal Production | Steel Foundries | Finishing | Industrial Processes - Ferrous Metals | 2ary Metal SteelFoundries Finishg | Active | Metals Processing | Ferrous Metals Processing | Secondary
30400716 | 39.5013 | 3.2152 | 220.73 | 3204.7245 | Point | Industrial Processes | Secondary Metal Production | Steel Foundries | Sand Grinding/Handling | Industrial Processes - Ferrous Metals | 0 | Retired | Metals Processing | Ferrous Metals Processing | Secondary
30400717 | 47.605 | 4.2979 | 219.29 | 2688.9765 | Point | Industrial Processes | Secondary Metal Production | Steel Foundries | Core Ovens | Industrial Processes - Ferrous Metals | 2ary Metal SteelFoundries CoreOvens | Active | Metals Processing | Ferrous Metals Processing | Secondary
30400718 | 39.3045 | 2.0013 | 215.51 | 1338.5827 | Point | Industrial Processes | Secondary Metal Production | Steel Foundries | Core Ovens | Industrial Processes - Ferrous Metals | 0 | Retired | Metals Processing | Ferrous Metals Processing | Secondary
30400720 | 22.0144 | 1.706 | 151.97 | 3498.0316 | Point | Industrial Processes | Secondary Metal Production | Steel Foundries | Sand Dryer | Industrial Processes - Ferrous Metals | 2ary Metal SteelFoundries SandDryr | Active | Metals Processing | Ferrous Metals Processing | Secondary
30400721 | 41.3058 | 3.5105 | 169.07 | 1919.2914 | Point | Industrial Processes | Secondary Metal Production | Steel Foundries | Sand Silo | Industrial Processes - Storage and Transfer | 2ary Metal SteelFoundries SandSilo | Active | Storage & Transport | Bulk Materials Storage | Storage
30400722 | 33.8911 | 2.0997 | 131.63 | 2921.2599 | Point | Industrial Processes | Secondary Metal Production | Steel Foundries | Muller | Industrial Processes - Ferrous Metals | 2ary Metal SteelFoundries Muller | Active | Metals Processing | Ferrous Metals Processing | Secondary
30400723 | 23.294 | 2.395 | 115.79 | 2663.3859 | Point | Industrial Processes | Secondary Metal Production | Steel Foundries | Conveyors/Elevators | Industrial Processes - Storage and Transfer | 2ary Metal SteelFoundries Conveyor/Elevs | Active | Storage & Transport | Bulk Materials Storage | Transfer
30400724 | 22.9987 | 2.2966 | 101.93 | 1476.378 | Point | Industrial Processes | Secondary Metal Production | Steel Foundries | Sand Screens | Industrial Processes - Ferrous Metals | 2ary Metal SteelFoundries SandScreens | Active | Metals Processing | Ferrous Metals Processing | Secondary
30400725 | 45.6037 | 3.8058 | 232.97 | 2015.7481 | Point | Industrial Processes | Secondary Metal Production | Steel Foundries | Casting Cleaning/Tumblers | Industrial Processes - Ferrous Metals | 2ary Metal SteelFoundries CastgCleang/Tumblrs | Active | Metals Processing | Ferrous Metals Processing | Secondary
30400726 | 18.7008 | 1.706 | 122.09 | 3539.3702 | Point | Industrial Processes | Secondary Metal Production | Steel Foundries | Casting Cleaning/Chippers | Industrial Processes - Ferrous Metals | 2ary Metal SteelFoundries CastgCleang/Chipprs | Active | Metals Processing | Ferrous Metals Processing | Secondary
30400730 | 72.9987 | 1.8045 | 117.77 | 809.0551 | Point | Industrial Processes | Secondary Metal Production | Steel Foundries | Shell Core Machine | Industrial Processes - Ferrous Metals | 2ary Metal SteelFoundries ShellCoreMachine | Active | Metals Processing | Ferrous Metals Processing | Secondary
30400731 | 78.4121 | 2.1982 | 137.57 | 1248.0315 | Point | Industrial Processes | Secondary Metal Production | Steel Foundries | Core Machines/Other | Industrial Processes - Ferrous Metals | 2ary Metal SteelFoundries CoreMachines/Other | Active | Metals Processing | Ferrous Metals Processing | Secondary
30400732 | 44.8163 | 12.1391 | 86.27 | 1368.1103 | Point | Industrial Processes | Secondary Metal Production | Steel Foundries | Electric Arc Furnace: Baghouse | Industrial Processes - Ferrous Metals | 2ary Metal SteelFoundries ElecArcFurnBaghouse | Active | Metals Processing | Ferrous Metals Processing | Secondary
30400733 | 100 | 17.29 | 212.09 | 1242.126 | Point | Industrial Processes | Secondary Metal Production | Steel Foundries | Electric Arc Furnace: Baghouse Dust Handling | Industrial Processes - Ferrous Metals | 2ary Metal SteelFoundries SeeSCCLev4 | Active | Metals Processing | Non-Ferrous Metals Processing | Zinc
30400735 | 6.0039 | 0.29528 | 92.03 | 3047.2442 | Point | Industrial Processes | Secondary Metal Production | Steel Foundries | Raw Material Unloading | Industrial Processes - Storage and Transfer | 2ary Metal SteelFoundries RawMatUnloadng | Active | Storage & Transport | Bulk Materials Storage | Transfer
30400736 | 20.0131 | 1.5092 | 101.93 | 3395.6694 | Point | Industrial Processes | Secondary Metal Production | Steel Foundries | Conveyors/Elevators: Raw Material | Industrial Processes - Storage and Transfer | 2ary Metal SteelFoundries Conveyor/ElevsRawMat | Active | Storage & Transport | Bulk Materials Storage | Transfer
30400737 | 25 | 0.29528 | 88.79 | 773.6221 | Point | Industrial Processes | Secondary Metal Production | Steel Foundries | Raw Material Silo | Industrial Processes - Storage and Transfer | 2ary Metal SteelFoundries RawMatSilo | Active | Storage & Transport | Bulk Materials Storage | Storage
30400740 | 33.9895 | 3.1496 | 334.49 | 1250 | Point | Industrial Processes | Secondary Metal Production | Steel Foundries | Reheating Furnace: Natural Gas | Industrial Processes - Ferrous Metals | 2ary Metal SteelFoundries ReHeatgFurnNatGas | Active | Metals Processing | Ferrous Metals Processing | Secondary
30400741 | 97.9987 | 4.0026 | 153.95 | 858.2677 | Point | Industrial Processes | Secondary Metal Production | Steel Foundries | Scrap Heating | Industrial Processes - Ferrous Metals | 2ary Metal SteelFoundries ScrapHeating | Active | Metals Processing | Ferrous Metals Processing | Secondary
30400742 | 0 | 0 | 81.95 | 0 | Point | Industrial Processes | Secondary Metal Production | Steel Foundries | Crucible | Industrial Processes - Ferrous Metals | 2ary Metal SteelFoundries Crucible | Active | Metals Processing | Ferrous Metals Processing | Other
30400744 | 55.315 | 13.8123 | 112.01 | 1326.7717 | Point | Industrial Processes | Secondary Metal Production | Steel Foundries | Ladle | Industrial Processes - Ferrous Metals | 2ary Metal SteelFoundries Ladle | Active | Metals Processing | Ferrous Metals Processing | Secondary
30400760 | 25.9843 | 1.8045 | 97.07 | 1236.2205 | Point | Industrial Processes | Secondary Metal Production | Steel Foundries | Alloy Feeding | Industrial Processes - Ferrous Metals | 2ary Metal SteelFoundries AlloyFeeding | Active | Metals Processing | Ferrous Metals Processing | Other
30400765 | 47.0144 | 4.4948 | 245.93 | 2316.9292 | Point | Industrial Processes | Secondary Metal Production | Steel Foundries | Billet Cutting | Industrial Processes - Ferrous Metals | 2ary Metal SteelFoundries BilletCutting | Active | Metals Processing | Ferrous Metals Processing | Secondary
30400768 | 47.0144 | 2.1982 | 164.03 | 1157.4804 | Point | Industrial Processes | Secondary Metal Production | Steel Foundries | Scrap Handling | Industrial Processes - Ferrous Metals | 2ary Metal SteelFoundries ScrapHandlg | Active | Metals Processing | Ferrous Metals Processing | Secondary
30400770 | 120.9974 | 2.9856 | 139.01 | 3746.0631 | Point | Industrial Processes | Secondary Metal Production | Steel Foundries | Slag Storage Pile | Industrial Processes - Storage and Transfer | 2ary Metal SteelFoundries SlagStorPile | Active | Storage & Transport | Bulk Materials Storage | Other
30400775 | 14.9934 | 0.32808 | 68.99 | 21.6535 | Point | Industrial Processes | Secondary Metal Production | Steel Foundries | Slag Crushing | Industrial Processes - Ferrous Metals | 2ary Metal SteelFoundries SlagCrushing | Active | Metals Processing | Ferrous Metals Processing | Secondary
30400780 | 79.9869 | 0.49213 | 70.07 | 1494.0945 | Point | Industrial Processes | Secondary Metal Production | Steel Foundries | Limerock Handling | Industrial Processes - Ferrous Metals | 2ary Metal SteelFoundries LimerockHandlg | Active | Metals Processing | Ferrous Metals Processing | Secondary
30400785 | 100 | 17.29 | 212.09 | 1242.126 | Point | Industrial Processes | Secondary Metal Production | Steel Foundries | Roof Monitors - Hot Metal Transfer | Industrial Processes - Ferrous Metals | 2ary Metal SteelFoundries RoofMons-HotMetalTran | Active | Metals Processing | Ferrous Metals Processing | Other
30400799 | 44.3898 | 3.5105 | 237.11 | 2405.5119 | Point | Industrial Processes | Secondary Metal Production | Steel Foundries | Other Not Classified | Industrial Processes - Ferrous Metals | 2ary Metal SteelFoundries OtherNEC | Active | Metals Processing | Ferrous Metals Processing | Secondary
30400801 | 42.4869 | 14.1076 | 322.07 | 1068.8977 | Point | Industrial Processes | Secondary Metal Production | Zinc | Retort Furnace | Industrial Processes - Non-ferrous Metals | 2ary Metal Zinc RetortFurn | Active | Metals Processing | Non-Ferrous Metals Processing | Zinc
30400802 | 29.0026 | 2.395 | 281.93 | 4433.071 | Point | Industrial Processes | Secondary Metal Production | Zinc | Horizontal Muffle Furnace | Industrial Processes - Non-ferrous Metals | 2ary Metal Zinc HorizontalMuffleFurn | Active | Metals Processing | Non-Ferrous Metals Processing | Zinc
30400803 | 37.6969 | 2.395 | 323.33 | 2033.4646 | Point | Industrial Processes | Secondary Metal Production | Zinc | Pot Furnace | Industrial Processes - Non-ferrous Metals | 2ary Metal Zinc PotFurn | Active | Metals Processing | Non-Ferrous Metals Processing | Zinc
30400805 | 40.4856 | 2.4934 | 222.53 | 1661.4174 | Point | Industrial Processes | Secondary Metal Production | Zinc | Galvanizing Kettle | Industrial Processes - Non-ferrous Metals | 2ary Metal Zinc GalvanizingKettle | Active | Metals Processing | Non-Ferrous Metals Processing | Zinc
30400809 | 50.9843 | 2.7887 | 242.33 | 4206.693 | Point | Industrial Processes | Secondary Metal Production | Zinc | Rotary Sweat Furnace | Industrial Processes - Non-ferrous Metals | 2ary Metal Zinc RotSweatFurn | Active | Metals Processing | Non-Ferrous Metals Processing | Zinc
30400812 | 37.0079 | 2.4934 | 275.63 | 3570.8663 | Point | Industrial Processes | Secondary Metal Production | Zinc | Crushing/Screening of Zinc Residues | Industrial Processes - Non-ferrous Metals | 2ary Metal Zinc Crushg/ScreeningOfZincResidues | Active | Metals Processing | Non-Ferrous Metals Processing | Zinc
30400814 | 29.9869 | 1.5092 | 731.93 | 683.0709 | Point | Industrial Processes | Secondary Metal Production | Zinc | Kettle-Sweat Furnace: Clean Metallic Scrap | Industrial Processes - Non-ferrous Metals | 2ary Metal Zinc Kettle-SweatFurnCleanMetallicScrap | Active | Metals Processing | Non-Ferrous Metals Processing | Zinc
30400824 | 34.1864 | 1.6076 | 548.15 | 2273.6221 | Point | Industrial Processes | Secondary Metal Production | Zinc | Kettle-Sweat Furnace: General Metallic Scrap | Industrial Processes - Non-ferrous Metals | 2ary Metal Zinc SeeSCCLev4 | Active | Metals Processing | Non-Ferrous Metals Processing | Zinc
30400840 | 34.2848 | 1.706 | 425.03 | 1956.693 | Point | Industrial Processes | Secondary Metal Production | Zinc | Alloying | Industrial Processes - Non-ferrous Metals | 2ary Metal Zinc Alloying | Active | Metals Processing | Non-Ferrous Metals Processing | Zinc
30400841 | 41.0105 | 2.6903 | 313.07 | 1848.4253 | Point | Industrial Processes | Secondary Metal Production | Zinc | Scrap Melting: Crucible | Industrial Processes - Non-ferrous Metals | 2ary Metal Zinc ScrapMeltingCrucible | Active | Metals Processing | Non-Ferrous Metals Processing | Zinc
30400842 | 29.9869 | 1.5092 | 731.93 | 1440.9449 | Point | Industrial Processes | Secondary Metal Production | Zinc | Scrap Melting: Reverberatory Furnace | Industrial Processes - Non-ferrous Metals | 2ary Metal Zinc ScrapMeltingReverbrtoryFurn | Active | Metals Processing | Non-Ferrous Metals Processing | Zinc
30400855 | 29.3963 | 2.395 | 414.95 | 4157.4804 | Point | Industrial Processes | Secondary Metal Production | Zinc | Muffle Distillation/Oxidation | Industrial Processes - Non-ferrous Metals | 2ary Metal Zinc MuffleDistil/Oxidatn | Active | Metals Processing | Non-Ferrous Metals Processing | Zinc
30400864 | 33.9895 | 4.4948 | 101.93 | 0 | Point | Industrial Processes | Secondary Metal Production | Zinc | Kettle (Pot) Sweating | Industrial Processes - Non-ferrous Metals | 2ary Metal Zinc KettlePotSweating | Active | Metals Processing | Non-Ferrous Metals Processing | Zinc
30400865 | 52.0013 | 2.1654 | 70.07 | 4064.9608 | Point | Industrial Processes | Secondary Metal Production | Zinc | Electric Resistance Sweating | Industrial Processes - Non-ferrous Metals | 2ary Metal Zinc ElecResistanceSweating | Active | Metals Processing | Non-Ferrous Metals Processing | Zinc
30400867 | 54.4948 | 1.9029 | 307.31 | 1031.4961 | Point | Industrial Processes | Secondary Metal Production | Zinc | Kettle (Pot) Melting Furnace | Industrial Processes - Non-ferrous Metals | 2ary Metal Zinc KettlePotMeltingFurn | Active | Metals Processing | Non-Ferrous Metals Processing | Zinc
30400868 | 28.3136 | 1.4108 | 170.15 | 1895.6694 | Point | Industrial Processes | Secondary Metal Production | Zinc | Crucible Melting Furnace | Industrial Processes - Non-ferrous Metals | 2ary Metal Zinc CrucibleMeltingFurn | Active | Metals Processing | Non-Ferrous Metals Processing | Zinc
30400869 | 41.0105 | 2.6903 | 313.07 | 1848.4253 | Point | Industrial Processes | Secondary Metal Production | Zinc | Reverberatory Melting Furnace | Industrial Processes - Non-ferrous Metals | 2ary Metal Zinc ReverbrtoryMeltingFurn | Active | Metals Processing | Non-Ferrous Metals Processing | Zinc
30400870 | 41.0105 | 2.6903 | 313.07 | 1848.4253 | Point | Industrial Processes | Secondary Metal Production | Zinc | Electric Induction Melting Furnace | Industrial Processes - Non-ferrous Metals | 2ary Metal Zinc ElecInductionMeltingFurn | Active | Metals Processing | Non-Ferrous Metals Processing | Zinc
30400873 | 33.0053 | 2.0997 | 196.25 | 1781.4961 | Point | Industrial Processes | Secondary Metal Production | Zinc | Casting | Industrial Processes - Non-ferrous Metals | 2ary Metal Zinc Casting | Active | Metals Processing | Non-Ferrous Metals Processing | Zinc
30400874 | 20.0131 | 0.29528 | 101.93 | 125.9843 | Point | Industrial Processes | Secondary Metal Production | Zinc | Graphite Rod Distillation | Industrial Processes - Non-ferrous Metals | 0 | Retired | Metals Processing | Non-Ferrous Metals Processing | Zinc
30400899 | 40.7152 | 1.9029 | 212.99 | 1452.756 | Point | Industrial Processes | Secondary Metal Production | Zinc | Other Not Classified | Industrial Processes - Non-ferrous Metals | 2ary Metal Zinc OtherNEC | Active | Metals Processing | Non-Ferrous Metals Processing | Zinc
30400901 | 26.6076 | 0.98425 | 713.21 | 1716.5355 | Point | Industrial Processes | Secondary Metal Production | Malleable Iron | Annealing | Industrial Processes - Ferrous Metals | 2ary Metal MalleableIron Annealing | Active | Metals Processing | Ferrous Metals Processing | Secondary
30400999 | 70.3084 | 3.6089 | 193.19 | 2885.8269 | Point | Industrial Processes | Secondary Metal Production | Malleable Iron | Other Not Classified | Industrial Processes - Ferrous Metals | 2ary Metal MalleableIron OtherNEC | Active | Metals Processing | Ferrous Metals Processing | Secondary
30401002 | 25 | 0.98425 | 101.93 | 2675.1969 | Point | Industrial Processes | Secondary Metal Production | Nickel | Mixing/Blending/Grinding/Screening | Industrial Processes - Non-ferrous Metals | 2ary Metal Nickel Mix/Blend/Grind/Screen | Active | Metals Processing | Non-Ferrous Metals Processing | Other
30401004 | 52.7887 | 1.9029 | 617.63 | 8814.9609 | Point | Industrial Processes | Secondary Metal Production | Nickel | Heat Treat Furnace | Industrial Processes - Non-ferrous Metals | 2ary Metal Nickel HeatTreatFurn | Active | Metals Processing | Non-Ferrous Metals Processing | Other
30401005 | 70.9974 | 2.4934 | 182.93 | 696.8504 | Point | Industrial Processes | Secondary Metal Production | Nickel | Induction Furnace (Inlet Air) | Industrial Processes - Non-ferrous Metals | 2ary Metal Nickel InductionFurnInletAir | Active | Metals Processing | Non-Ferrous Metals Processing | Other
30401008 | 41.0105 | 2.4934 | 281.93 | 14045.276 | Point | Industrial Processes | Secondary Metal Production | Nickel | Electric Arc Furnace | Industrial Processes - Non-ferrous Metals | 2ary Metal Nickel ElecArcFurn | Active | Metals Processing | Non-Ferrous Metals Processing | Other
30401010 | 70.9974 | 1.3123 | 132.53 | 348.4252 | Point | Industrial Processes | Secondary Metal Production | Nickel | Finishing: Pickling/Neutralizing | Industrial Processes - Non-ferrous Metals | 2ary Metal Nickel FinishgPickling/Neutralizing | Active | Metals Processing | Non-Ferrous Metals Processing | Other
30401011 | 23.4908 | 2.6903 | 101.93 | 3125.9844 | Point | Industrial Processes | Secondary Metal Production | Nickel | Finishing: Grinding | Industrial Processes - Non-ferrous Metals | 2ary Metal Nickel FinishgGrinding | Active | Metals Processing | Non-Ferrous Metals Processing | Other
30401099 | 54.2979 | 1.706 | 140.09 | 1374.0158 | Point | Industrial Processes | Secondary Metal Production | Nickel | Other Not Classified | Industrial Processes - Non-ferrous Metals | 2ary Metal Nickel OtherNEC | Active | Metals Processing | Non-Ferrous Metals Processing | Other
30402001 | 36.5157 | 6.2992 | 255.29 | 1925.1969 | Point | Industrial Processes | Secondary Metal Production | Furnace Electrode Manufacture | Calcination | Industrial Processes - NEC | 2ary Metal FurnaceElectrodeManf Calcination | Active | Metals Processing | Metals Processing NEC | Other
30402002 | 61.3845 | 4.3963 | 245.03 | 1446.8504 | Point | Industrial Processes | Secondary Metal Production | Furnace Electrode Manufacture | Mixing | Industrial Processes - NEC | 2ary Metal FurnaceElectrodeManf Mix | Active | Metals Processing | Metals Processing NEC | Other
30402003 | 37.1063 | 0.88583 | 172.85 | 1494.0945 | Point | Industrial Processes | Secondary Metal Production | Furnace Electrode Manufacture | Pitch Treating | Industrial Processes - NEC | 2ary Metal FurnaceElectrodeManf PitchTreating | Active | Metals Processing | Metals Processing NEC | Other
30402004 | 70.5053 | 4.6916 | 265.73 | 594.4882 | Point | Industrial Processes | Secondary Metal Production | Furnace Electrode Manufacture | Bake Furnaces | Industrial Processes - NEC | 2ary Metal FurnaceElectrodeManf BakeFurns | Active | Metals Processing | Metals Processing NEC | Other
30402005 | 74.7047 | 7.4147 | 486.05 | 1872.0473 | Point | Industrial Processes | Secondary Metal Production | Furnace Electrode Manufacture | Grafitization of Coal by Heating Process | Industrial Processes - NEC | 2ary Metal FurnaceElectrodeManf SeeSCCLev4 | Active | Metals Processing | Metals Processing NEC | Other
30402099 | 38.2874 | 1.8045 | 164.03 | 2580.7087 | Point | Industrial Processes | Secondary Metal Production | Furnace Electrode Manufacture | Other Not Classified | Industrial Processes - NEC | 2ary Metal FurnaceElectrodeManf OtherNEC | Active | Metals Processing | Metals Processing NEC | Other
30402201 | 32.0866 | 2.0013 | 244.49 | 1848.4253 | Point | Industrial Processes | Secondary Metal Production | Metal Heat Treating | Furnace: General | Industrial Processes - Non-ferrous Metals | 2ary Metal HeatTreating FurnGeneral | Active | Metals Processing | Metals Processing NEC | Other
30402210 | 22.7034 | 2.0997 | 251.15 | 2381.8898 | Point | Industrial Processes | Secondary Metal Production | Metal Heat Treating | Quench Bath | Industrial Processes - Non-ferrous Metals | 2ary Metal HeatTreating QuenchBath | Active | Metals Processing | Metals Processing NEC | Other
30402211 | 37.9921 | 2.0013 | 162.23 | 732.2835 | Point | Industrial Processes | Secondary Metal Production | Metal Heat Treating | Quenching | Industrial Processes - Non-ferrous Metals | 2ary Metal HeatTreating Quenchg | Active | Metals Processing | Metals Processing NEC | Other
30404001 | 38.3858 | 1.706 | 117.23 | 1566.9292 | Point | Industrial Processes | Secondary Metal Production | Lead Cable Coating | General | Industrial Processes - Non-ferrous Metals | 2ary Metal LeadCableCoating General | Active | Metals Processing | Non-Ferrous Metals Processing | Lead
30404901 | 25 | 1.2139 | 693.41 | 4289.3702 | Point | Industrial Processes | Secondary Metal Production | Miscellaneous Casting and Fabricating | Wax Burnout Oven | Industrial Processes - Non-ferrous Metals | 2ary Metal MiscCasting&Fabricating WaxBurnoutOven | Active | Metals Processing | Metals Processing NEC | Other
30404902 | 43.9961 | 3.6089 | 261.05 | 2783.4647 | Point | Industrial Processes | Secondary Metal Production | Miscellaneous Casting and Fabricating | Wax Burnout Oven | Industrial Processes - Non-ferrous Metals | 0 | Retired | Metals Processing | Metals Processing NEC | Other
30405001 | 29.1995 | 1.2139 | 185.45 | 2100.3938 | Point | Industrial Processes | Secondary Metal Production | Miscellaneous Casting Fabricating | Other Not Classified | Industrial Processes - Non-ferrous Metals | 2ary Metal MiscCastingFabricating OtherNEC | Active | Metals Processing | Metals Processing NEC | Other
30405099 | 36.3845 | 1.4108 | 170.33 | 2064.9607 | Point | Industrial Processes | Secondary Metal Production | Miscellaneous Casting Fabricating | Other Not Classified | Industrial Processes - Non-ferrous Metals | 0 | Retired | Metals Processing | Metals Processing NEC | Other
30409999 | 25 | 0.29528 | 101.93 | 5903.5435
30482599 | 24.0157 | 0.59055 | 284.45 | 460.6299 | Point | Industrial Processes | Secondary Metal Production | Wastewater, Points of Generation | Specify Point of Generation | Industrial Processes - Non-ferrous Metals | 2ary Metal WasteWtrPntsOfGen SeeSCCLev4 | Active | Waste Disposal & Recycling | Industrial Waste Water | Other
30488802 | 32.3163 | 3.4121 | 158.99 | 2879.9214 | Point | Industrial Processes | Secondary Metal Production | Fugitive Emissions | Specify in Comments Field | Industrial Processes - Non-ferrous Metals | 0 | Retired | Metals Processing | Metals Processing NEC | Other
30488805 | 20.0131 | 1.2139 | 101.93 | 5903.5435 | Point | Industrial Processes | Secondary Metal Production | Fugitive Emissions | Specify in Comments Field | Industrial Processes - Non-ferrous Metals | 0 | Retired | Metals Processing | Metals Processing NEC | Other
30490001 | 97.8018 | 1.5092 | 391.55 | 468.504 | Point | Industrial Processes | Secondary Metal Production | Fuel Fired Equipment | Distillate Oil (No. 2): Process Heaters | Industrial Processes - Non-ferrous Metals | 2ary Metal FuelFiredEquip DistOilNo.2ProcHtr | Active | Fuel Comb. Industrial | Oil | Distillate
30490002 | 75 | 4.0026 | 106.97 | 2862.2048 | Point | Industrial Processes | Secondary Metal Production | Fuel Fired Equipment | Residual Oil: Process Heaters | Industrial Processes - Non-ferrous Metals | 2ary Metal FuelFiredEquip ResidOilProcHeaters | Active | Fuel Comb. Industrial | Oil | Residual
30490003 | 43.4055 | 2.2966 | 317.93 | 1139.7638 | Point | Industrial Processes | Secondary Metal Production | Fuel Fired Equipment | Natural Gas: Process Heaters | Industrial Processes - Non-ferrous Metals | 2ary Metal FuelFiredEquip NatGasProcHeaters | Active | Fuel Comb. Industrial | Gas | Natural
30490004 | 95.21 | 3.3136 | 322.79 | 1283.4646 | Point | Industrial Processes | Secondary Metal Production | Fuel Fired Equipment | Process Gas: Process Heaters | Industrial Processes - Non-ferrous Metals | 2ary Metal FuelFiredEquip ProcGasProcHeaters | Active | Fuel Comb. Industrial | Gas | Process
30490013 | 50.2953 | 2.395 | 811.31 | 1968.504 | Point | Industrial Processes | Secondary Metal Production | Fuel Fired Equipment | Natural Gas: Incinerators | Industrial Processes - Non-ferrous Metals | 2ary Metal FuelFiredEquip NatGasIncins | Active | Fuel Comb. Industrial | Gas | Natural
30490023 | 50.2953 | 3.2152 | 929.57 | 545.2756 | Point | Industrial Processes | Secondary Metal Production | Fuel Fired Equipment | Natural Gas: Flares | Industrial Processes - Non-ferrous Metals | 2ary Metal FuelFiredEquip NatGasFlares | Active | Fuel Comb. Industrial | Gas | Natural
30490024 | 45.5053 | 1.9029 | 247.73 | 864.1733 | Point | Industrial Processes | Secondary Metal Production | Fuel Fired Equipment | Process Gas: Flares | Industrial Processes - Non-ferrous Metals | 2ary Metal FuelFiredEquip ProcGasFlares | Active | Fuel Comb. Industrial | Gas | Process
30490031 | 68.9961 | 11.1877 | 367.07 | 1547.2441 | Point | Industrial Processes | Secondary Metal Production | Fuel Fired Equipment | Distillate Oil (No. 2): Furnaces | Industrial Processes - Non-ferrous Metals | 2ary Metal FuelFiredEquip DistOilNo.2Furns | Active | Fuel Comb. Industrial | Oil | Distillate
30490033 | 54.1995 | 3.3136 | 471.47 | 2165.3544 | Point | Industrial Processes | Secondary Metal Production | Fuel Fired Equipment | Natural Gas: Furnaces | Industrial Processes - Non-ferrous Metals | 2ary Metal FuelFiredEquip NatGasFurn | Active | Fuel Comb. Industrial | Gas | Natural
30490034 | 53.8058 | 1.1155 | 242.69 | 509.8425 | Point | Industrial Processes | Secondary Metal Production | Fuel Fired Equipment | Process Gas: Furnaces | Industrial Processes - Non-ferrous Metals | 2ary Metal FuelFiredEquip ProcGasFurns | Active | Fuel Comb. Industrial | Gas | Process
30490035 | 25.9843 | 0.7874 | 287.33 | 1415.3544 | Point | Industrial Processes | Secondary Metal Production | Fuel Fired Equipment | Propane: Furnaces | Industrial Processes - Non-ferrous Metals | 2ary Metal FuelFiredEquip PropaneFurns | Active | Fuel Comb. Industrial | Gas | Other
30499999 | 41.4042 | 2.0997 | 242.33 | 2165.3544 | Point | Industrial Processes | Secondary Metal Production | Other Not Classified | Specify in Comments Field | Industrial Processes - Non-ferrous Metals | 2ary Metal Other SpecifyInComnts | Active | Metals Processing | Metals Processing NEC | Other
30500101 | 43.2087 | 2.9856 | 458.87 | 3066.9292 | Point | Industrial Processes | Mineral Products | Asphalt Roofing Manufacture | Asphalt Blowing: Saturant (Use 3-05-050-10 for MACT) | Industrial Processes - NEC | MinrlProd AsphltRoofgManf SeeSCCLev4 | Active | Petroleum & Related Industries | Asphalt Manufacturing | Other
30500102 | 33.0053 | 2.6903 | 534.65 | 3234.2521 | Point | Industrial Processes | Mineral Products | Asphalt Roofing Manufacture | Asphalt Blowing: Coating (Use 3-05-050-10 for MACT) | Industrial Processes - NEC | MinrlProd AsphltRoofgManf SeeSCCLev4 | Active | Petroleum & Related Industries | Asphalt Manufacturing | Other
30500103 | 36.3845 | 6.0039 | 175.37 | 2657.4804 | Point | Industrial Processes | Mineral Products | Asphalt Roofing Manufacture | Felt Saturation: Dipping Only | Industrial Processes - NEC | MinrlProd AsphltRoofgManf SeeSCCLev4 | Active | Petroleum & Related Industries | Asphalt Manufacturing | Other
30500104 | 42.1916 | 3.4121 | 328.55 | 2094.4883 | Point | Industrial Processes | Mineral Products | Asphalt Roofing Manufacture | Felt Saturation: Dipping/Spraying | Industrial Processes - NEC | MinrlProd AsphltRoofgManf SeeSCCLev4 | Retired | Petroleum & Related Industries | Asphalt Manufacturing | Other
30500105 | 37.9921 | 1.706 | 230.99 | 1541.3386 | Point | Industrial Processes | Mineral Products | Asphalt Roofing Manufacture | General | Industrial Processes - NEC | MinrlProd AsphltRoofgManf General | Active | Petroleum & Related Industries | Asphalt Manufacturing | Other
30500106 | 37.0079 | 3.5105 | 299.93 | 2645.6694 | Point | Industrial Processes | Mineral Products | Asphalt Roofing Manufacture | Shingles and Rolls: Spraying Only | Industrial Processes - NEC | MinrlProd AsphltRoofgManf SeeSCCLev4 | Active | Petroleum & Related Industries | Asphalt Manufacturing | Other
30500108 | 35.9908 | 3.5105 | 182.57 | 2657.4804 | Point | Industrial Processes | Mineral Products | Asphalt Roofing Manufacture | Shingles and Rolls: Coating | Industrial Processes - NEC | MinrlProd AsphltRoofgManf Shingles&RollsCoatng | Active | Petroleum & Related Industries | Asphalt Manufacturing | Other
30500110 | 32.5131 | 3.084 | 373.55 | 2033.4646 | Point | Industrial Processes | Mineral Products | Asphalt Roofing Manufacture | Blowing (Use 3-05-050-01 for MACT) | Industrial Processes - NEC | MinrlProd AsphltRoofgManf SeeSCCLev4 | Retired | Petroleum & Related Industries | Asphalt Manufacturing | Other
30500111 | 42.0932 | 3.5105 | 391.37 | 6204.7246 | Point | Industrial Processes | Mineral Products | Asphalt Roofing Manufacture | Dipping Only | Industrial Processes - NEC | MinrlProd AsphltRoofgManf DippingOnly | Active | Petroleum & Related Industries | Asphalt Manufacturing | Other
30500112 | 31.9882 | 1.3451 | 90.05 | 3114.1733 | Point | Industrial Processes | Mineral Products | Asphalt Roofing Manufacture | Spraying Only | Industrial Processes - NEC | MinrlProd AsphltRoofgManf SprayingOnly | Active | Petroleum & Related Industries | Asphalt Manufacturing | Other
30500113 | 31.2008 | 2.2966 | 513.95 | 6515.7482 | Point | Industrial Processes | Mineral Products | Asphalt Roofing Manufacture | Dipping/Spraying | Industrial Processes - NEC | MinrlProd AsphltRoofgManf Dipping/Spraying | Retired | Petroleum & Related Industries | Asphalt Manufacturing | Other
30500114 | 29.9869 | 3.7073 | 187.07 | 2568.8977 | Point | Industrial Processes | Mineral Products | Asphalt Roofing Manufacture | Asphaltic Felt: Coating | Industrial Processes - NEC | MinrlProd AsphltRoofgManf AsphalticFeltCoatng | Active | Petroleum & Related Industries | Asphalt Manufacturing | Other
30500116 | 37.0079 | 3.5105 | 299.93 | 2645.6694 | Point | Industrial Processes | Mineral Products | Asphalt Roofing Manufacture | Shingle Saturation: Dip Saturator, Drying-in Drum, Hot Looper & Coater | Industrial Processes - NEC | MinrlProd AsphltRoofgManf SeeSCCLev4 | Active | Petroleum & Related Industries | Asphalt Manufacturing | Other
30500117 | 27.0013 | 3.8058 | 171.95 | 1740.1575 | Point | Industrial Processes | Mineral Products | Asphalt Roofing Manufacture | Shingle Saturation: Dip Saturator, Drying-in Drum and Coater | Industrial Processes - NEC | MinrlProd AsphltRoofgManf SeeSCCLev4 | Active | Petroleum & Related Industries | Asphalt Manufacturing | Other
30500119 | 33.9895 | 1.5092 | 360.05 | 7248.0317 | Point | Industrial Processes | Mineral Products | Asphalt Roofing Manufacture | Shingle Sation:Spray/Dip Satur,Drying-in Drm,Hot Loopr,Coatr & Str Tk | Industrial Processes - NEC | MinrlProd AsphltRoofgManf SeeSCCLev4 | Active | Petroleum & Related Industries | Asphalt Manufacturing | Other
30500121 | 39.9934 | 0.68898 | 92.03 | 3108.2678 | Point | Industrial Processes | Mineral Products | Asphalt Roofing Manufacture | Storage Bins: Mineral Stabilizer | Industrial Processes - NEC | MinrlProd AsphltRoofgManf SeeSCCLev4 | Active | Petroleum & Related Industries | Asphalt Manufacturing | Other
30500130 | 33.2021 | 1.5092 | 216.77 | 1889.7638 | Point | Industrial Processes | Mineral Products | Asphalt Roofing Manufacture | Fixed Roof Tank: Breathing Loss | Industrial Processes - NEC | MinrlProd AsphltRoofgManf SeeSCCLev4 | Active | Petroleum & Related Industries | Asphalt Manufacturing | Other
30500131 | 39.5013 | 2.7887 | 266.09 | 1440.9449 | Point | Industrial Processes | Mineral Products | Asphalt Roofing Manufacture | Fixed Roof Tank: Working Loss | Industrial Processes - NEC | MinrlProd AsphltRoofgManf FixdRoofTankWrkgLoss | Active | Petroleum & Related Industries | Asphalt Manufacturing | Other
30500134 | 24.0157 | 1.3123 | 531.95 | 978.3465 | Point | Industrial Processes | Mineral Products | Asphalt Roofing Manufacture | Blown Saturant Storage | Industrial Processes - Storage and Transfer | MinrlProd AsphltRoofgManf BlownSaturantStor | Active | Storage & Transport | Bulk Materials Storage | Storage
30500135 | 20.9974 | 2.9856 | 289.49 | 846.4567 | Point | Industrial Processes | Mineral Products | Asphalt Roofing Manufacture | Blown Coating Storage | Industrial Processes - Storage and Transfer | MinrlProd AsphltRoofgManf BlownCoatngStor | Active | Storage & Transport | Bulk Materials Storage | Storage
30500140 | 40.3215 | 1.0499 | 71.33 | 4374.0159 | Point | Industrial Processes | Mineral Products | Asphalt Roofing Manufacture | Granules Unloading | Industrial Processes - Storage and Transfer | MinrlProd AsphltRoofgManf GranulesUnloadng | Active | Petroleum & Related Industries | Asphalt Manufacturing | Other
30500142 | 29.0026 | 1.706 | 167.99 | 1517.7166 | Point | Industrial Processes | Mineral Products | Asphalt Roofing Manufacture | Mineral Dust Unloading | Industrial Processes - Storage and Transfer | MinrlProd AsphltRoofgManf MineralDustUnloadng | Active | Storage & Transport | Bulk Materials Storage | Transfer
30500143 | 37.4016 | 1.6076 | 197.69 | 1476.378 | Point | Industrial Processes | Mineral Products | Asphalt Roofing Manufacture | Mineral Dust Storage | Industrial Processes - Storage and Transfer | MinrlProd AsphltRoofgManf MineralDustStor | Active | Storage & Transport | Bulk Materials Storage | Storage
30500144 | 72.0144 | 1.6076 | 106.97 | 2639.7639 | Point | Industrial Processes | Mineral Products | Asphalt Roofing Manufacture | Granules Transport Screw Conveyor and Bucket Elevator | Industrial Processes - Storage and Transfer | MinrlProd AsphltRoofgManf SeeSCCLev4 | Active | Storage & Transport | Bulk Materials Storage | Transfer
30500146 | 64.9934 | 0.49213 | 72.05 | 1799.2127 | Point | Industrial Processes | Mineral Products | Asphalt Roofing Manufacture | Sand Surge Bin | Industrial Processes - NEC | MinrlProd AsphltRoofgManf SandSurgeBin | Active | Petroleum & Related Industries | Asphalt Manufacturing | Other
30500150 | 14.0092 | 0.68898 | 299.93 | 899.6063 | Point | Industrial Processes | Mineral Products | Asphalt Roofing Manufacture | Mineral Dust (Filler) and Asphalt Coating Mixer | Industrial Processes - NEC | MinrlProd AsphltRoofgManf SeeSCCLev4 | Active | Petroleum & Related Industries | Asphalt Manufacturing | Other
30500151 | 39.9934 | 1.1155 | 151.97 | 2903.5434 | Point | Industrial Processes | Mineral Products | Asphalt Roofing Manufacture | Granules | Industrial Processes - NEC | MinrlProd AsphltRoofgManf Granules | Retired | Petroleum & Related Industries | Asphalt Manufacturing | Other
30500153 | 24.5079 | 4.0026 | 90.05 | 2757.8741 | Point | Industrial Processes | Mineral Products | Asphalt Roofing Manufacture | Cooling Rolls | Industrial Processes - NEC | MinrlProd AsphltRoofgManf CoolingRolls | Active | Petroleum & Related Industries | Asphalt Manufacturing | Other
30500198 | 29.6916 | 2.1982 | 265.55 | 2844.4883 | Point | Industrial Processes | Mineral Products | Asphalt Roofing Manufacture | Other Not Elsewhere Classified | Industrial Processes - NEC | MinrlProd AsphltRoofgManf OtherNEC | Active | Petroleum & Related Industries | Asphalt Manufacturing | Other
30500199 | 34.0879 | 2.0997 | 270.41 | 2712.5985 | Point | Industrial Processes | Mineral Products | Asphalt Roofing Manufacture | See Comment | Industrial Processes - NEC | MinrlProd AsphltRoofgManf SeeComment | Retired | Petroleum & Related Industries | Asphalt Manufacturing | Other
30500201 | 33.2021 | 4.4948 | 260.69 | 3444.882 | Point | Industrial Processes | Mineral Products | Asphalt Concrete | Rotary Dryer: Conventional Plant (see 3-05-002-50 to -53 for subtypes) | Industrial Processes - NEC | MinrlProd AsphaltConcrete SeeSCCLev4 | Active | Petroleum & Related Industries | Asphalt Manufacturing | Other
30500202 | 34.1864 | 4.3963 | 249.35 | 2724.4095 | Point | Industrial Processes | Mineral Products | Asphalt Concrete | Batch Mix Plant: Hot Elevs, Screens, Bins&Mixer (also see -45 thru -47 | Industrial Processes - NEC | MinrlProd AsphaltConcrete SeeSCCLev4 | Active | Petroleum & Related Industries | Asphalt Manufacturing | Other
30500203 | 32.0866 | 3.9042 | 241.61 | 2795.2757 | Point | Industrial Processes | Mineral Products | Asphalt Concrete | Storage Piles | Industrial Processes - Storage and Transfer | MinrlProd AsphaltConcrete StorPiles | Active | Storage & Transport | Bulk Materials Storage | Storage
30500204 | 33.8911 | 4.101 | 246.65 | 2891.7324 | Point | Industrial Processes | Mineral Products | Asphalt Concrete | Cold Aggregate Handling | Industrial Processes - NEC | MinrlProd AsphaltConcrete ColdAggregateHandlg | Active | Petroleum & Related Industries | Asphalt Manufacturing | Other
30500205 | 32.0866 | 4.101 | 277.25 | 3870.0789 | Point | Industrial Processes | Mineral Products | Asphalt Concrete | Drum Dryer: Drum Mix Plant (see 3-05-002-55 thru -63 for subtypes) | Industrial Processes - NEC | MinrlProd AsphaltConcrete SeeSCCLev4 | Active | Petroleum & Related Industries | Asphalt Manufacturing | Other
30500206 | 32.8084 | 3.2152 | 275.09 | 2748.0316 | Point | Industrial Processes | Mineral Products | Asphalt Concrete | Asphalt Heater: Natural Gas | Industrial Processes - NEC | MinrlProd AsphaltConcrete AsphaltHeaterNatGas | Active | Fuel Comb. Industrial | Gas | Natural
30500207 | 34.7113 | 3.7073 | 238.73 | 3738.1891 | Point | Industrial Processes | Mineral Products | Asphalt Concrete | Asphalt Heater: Residual Oil | Industrial Processes - NEC | MinrlProd AsphaltConcrete AsphaltHeaterResidOil | Active | Fuel Comb. Industrial | Oil | Residual
30500208 | 30.5118 | 3.4121 | 274.01 | 3324.8033 | Point | Industrial Processes | Mineral Products | Asphalt Concrete | Asphalt Heater: Distillate Oil | Industrial Processes - NEC | MinrlProd AsphaltConcrete AsphaltHeaterDistilatOil | Active | Fuel Comb. Industrial | Oil | Distillate
30500209 | 32.185 | 3.9042 | 242.69 | 2525.5906 | Point | Industrial Processes | Mineral Products | Asphalt Concrete | Asphalt Heater: LPG | Industrial Processes - NEC | MinrlProd AsphaltConcrete AsphaltHeaterLPG | Active | Fuel Comb. Industrial | Other | Other
30500210 | 27.9856 | 2.1982 | 263.75 | 1931.1024 | Point | Industrial Processes | Mineral Products | Asphalt Concrete | Asphalt Heater: Waste Oil | Industrial Processes - NEC | MinrlProd AsphaltConcrete AsphaltHeaterWasteOil | Active | Petroleum & Related Industries | Asphalt Manufacturing | Other
30500211 | 31.0039 | 4.1995 | 224.33 | 3311.0237 | Point | Industrial Processes | Mineral Products | Asphalt Concrete | Rotary Dryer Conventional Plant with Cycloneuse (use 3-05-002-01 w/CTL) | Industrial Processes - NEC | MinrlProd AsphaltConcrete SeeSCCLev4 | Active | Petroleum & Related Industries | Asphalt Manufacturing | Other
30500212 | 27.9856 | 3.4121 | 274.19 | 2622.0473 | Point | Industrial Processes | Mineral Products | Asphalt Concrete | Heated Asphalt Storage Tanks | Industrial Processes - Storage and Transfer | MinrlProd AsphaltConcrete HeatedAsphaltStorTanks | Active | Petroleum & Related Industries | Asphalt Manufacturing | Other
30500213 | 32.4147 | 1.5092 | 146.57 | 1206.693 | Point | Industrial Processes | Mineral Products | Asphalt Concrete | Storage Silo | Industrial Processes - Storage and Transfer | MinrlProd AsphaltConcrete StorSilo | Active | Petroleum & Related Industries | Asphalt Manufacturing | Other
30500214 | 25.689 | 1.706 | 155.39 | 1517.7166 | Point | Industrial Processes | Mineral Products | Asphalt Concrete | Truck Load-out | Industrial Processes - Storage and Transfer | MinrlProd AsphaltConcrete TruckLoad-out | Active | Petroleum & Related Industries | Asphalt Manufacturing | Other
30500215 | 14.9934 | 0.32808 | 68.99 | 21.6535 | Point | Industrial Processes | Mineral Products | Asphalt Concrete | In Place Recycling: Propane | Industrial Processes - NEC | MinrlProd AsphaltConcrete InPlaceRecyclingPropane | Active | Petroleum & Related Industries | Asphalt Manufacturing | Other
30500220 | 0.98425 | 0.98425 | 50.09 | 0 | Point | Industrial Processes | Mineral Products | Asphalt Concrete | Elevators: Batch Process (also see -45 thru -47 for combos w/scr,bins | Industrial Processes - Storage and Transfer | MinrlProd AsphaltConcrete SeeSCCLev4 | Active | Petroleum & Related Industries | Asphalt Manufacturing | Other
30500221 | 29.9869 | 2.9856 | 272.03 | 2423.2284 | Point | Industrial Processes | Mineral Products | Asphalt Concrete | Elevators: Continuous Process | Industrial Processes - Storage and Transfer | MinrlProd AsphaltConcrete ElevsContProc | Active | Petroleum & Related Industries | Asphalt Manufacturing | Other
30500230 | 25.4921 | 4.8885 | 285.35 | 3744.0946 | Point | Industrial Processes | Mineral Products | Asphalt Concrete | Hot Bins and Screens: Batch Process (also see -45 thru -47 for combos) | Industrial Processes - NEC | MinrlProd AsphaltConcrete SeeSCCLev4 | Active | Petroleum & Related Industries | Asphalt Manufacturing | Other
30500231 | 33.9895 | 2.1982 | 171.95 | 1523.6221 | Point | Industrial Processes | Mineral Products | Asphalt Concrete | Hot Bins and Screens: Continuous Process | Industrial Processes - NEC | MinrlProd AsphaltConcrete HotBins&ScreensCntnuous | Active | Petroleum & Related Industries | Asphalt Manufacturing | Other
30500240 | 31.0039 | 20.3084 | 378.05 | 2009.8426 | Point | Industrial Processes | Mineral Products | Asphalt Concrete | Mixers: Batch Process (also see -45 thru -47 for combos w/scr,bins | Industrial Processes - NEC | MinrlProd AsphaltConcrete SeeSCCLev4 | Active | Petroleum & Related Industries | Asphalt Manufacturing | Other
30500242 | 35.9908 | 2.2966 | 219.47 | 1643.7008 | Point | Industrial Processes | Mineral Products | Asphalt Concrete | Mixers: Drum Mix Process (use 3-05-002-005 and subtypes) | Industrial Processes - NEC | MinrlProd AsphaltConcrete SeeSCCLev4 | Active | Petroleum & Related Industries | Asphalt Manufacturing | Other
30500251 | 37.1719 | 3.7073 | 234.23 | 4035.4332 | Point | Industrial Processes | Mineral Products | Asphalt Concrete | Batch Mix Plant: Rotary Dryer, Natural Gas-Fired (also see -45) | Industrial Processes - NEC | MinrlProd AsphaltConcrete SeeSCCLev4 | Active | Petroleum & Related Industries | Asphalt Manufacturing | Other
30500252 | 35.9908 | 2.3622 | 185.99 | 5801.1813 | Point | Industrial Processes | Mineral Products | Asphalt Concrete | Batch Mix Plant: Rotary Dryer, Oil-Fired (also see -46) | Industrial Processes - NEC | MinrlProd AsphaltConcrete SeeSCCLev4 | Active | Petroleum & Related Industries | Asphalt Manufacturing | Other
30500255 | 36.2533 | 3.6745 | 285.71 | 6131.89 | Point | Industrial Processes | Mineral Products | Asphalt Concrete | Drum Mix Plant: Rotary Drum Dryer / Mixer, Natural Gas-Fired | Industrial Processes - NEC | MinrlProd AsphaltConcrete SeeSCCLev4 | Active | Petroleum & Related Industries | Asphalt Manufacturing | Other
30500257 | 33.0053 | 4.2323 | 279.95 | 2850.3938 | Point | Industrial Processes | Mineral Products | Asphalt Concrete | Drum Mix Plant: Rotary Drum Dryer / Mixer, Natural Gas, Counterflow | Industrial Processes - NEC | MinrlProd AsphaltConcrete SeeSCCLev4 | Active | Petroleum & Related Industries | Asphalt Manufacturing | Other
30500258 | 25.9843 | 3.5761 | 263.39 | 6938.9766 | Point | Industrial Processes | Mineral Products | Asphalt Concrete | Drum Mix Plant: Rotary Drum Dryer / Mixer, #2 Oil-Fired | Industrial Processes - NEC | MinrlProd AsphaltConcrete SeeSCCLev4 | Active | Petroleum & Related Industries | Asphalt Manufacturing | Other
30500290 | 32.9068 | 2.0997 | 176.45 | 1757.8741 | Point | Industrial Processes | Mineral Products | Asphalt Concrete | Haul Roads: General | Industrial Processes - NEC | MinrlProd AsphaltConcrete HaulRoadsGeneral | Active | Petroleum & Related Industries | Asphalt Manufacturing | Other
30500298 | 32.6115 | 4.1995 | 230.45 | 2616.1418 | Point | Industrial Processes | Mineral Products | Asphalt Concrete | Other Not Classified | Industrial Processes - NEC | MinrlProd AsphaltConcrete OtherNEC | Active | Petroleum & Related Industries | Asphalt Manufacturing | Other
30500299 | 33.4974 | 3.4121 | 210.83 | 2165.3544 | Point | Industrial Processes | Mineral Products | Asphalt Concrete | See Comment | Industrial Processes - NEC | MinrlProd AsphaltConcrete SeeComment | Active | Petroleum & Related Industries | Asphalt Manufacturing | Other
30500301 | 32.0866 | 2.9856 | 210.65 | 2165.3544 | Point | Industrial Processes | Mineral Products | Brick and Structural Clay Products Manufacture | Raw Material Drying | Industrial Processes - NEC | MinrlProd Brick&StructClayProdManf RawMatDryng | Active | Other Industrial Processes | Mineral Products | Other
30500302 | 39.4029 | 2.2966 | 224.51 | 2976.378 | Point | Industrial Processes | Mineral Products | Brick and Structural Clay Products Manufacture | Raw Material Crushing, Grinding, and Screening | Industrial Processes - NEC | MinrlProd Brick&StructClayProdManf SeeSCCLev4 | Active | Other Industrial Processes | Mineral Products | Other
30500303 | 44.2913 | 1.8045 | 178.97 | 3096.4568 | Point | Industrial Processes | Mineral Products | Brick and Structural Clay Products Manufacture | Raw Material Storage | Industrial Processes - Storage and Transfer | MinrlProd Brick&StructClayProdManf RawMatStor | Active | Storage & Transport | Bulk Materials Storage | Storage
30500304 | 26.5092 | 16.6995 | 221.45 | 1307.0867 | Point | Industrial Processes | Mineral Products | Brick and Structural Clay Products Manufacture | Curing | Industrial Processes - NEC | MinrlProd Brick&StructClayProdManf Curing | Active | Other Industrial Processes | Mineral Products | Other
30500305 | 30.1837 | 2.6903 | 218.75 | 2874.0158 | Point | Industrial Processes | Mineral Products | Brick and Structural Clay Products Manufacture | Raw Material Handling and Transfer | Industrial Processes - Storage and Transfer | MinrlProd Brick&StructClayProdManf SeeSCCLev4 | Active | Other Industrial Processes | Mineral Products | Other
30500307 | 56.9882 | 4.9869 | 131.99 | 2543.3072 | Point | Industrial Processes | Mineral Products | Brick and Structural Clay Products Manufacture | Calcining | Industrial Processes - NEC | MinrlProd Brick&StructClayProdManf Calcining | Active | Other Industrial Processes | Mineral Products | Other
30500308 | 48.294 | 2.0013 | 190.49 | 3210.63 | Point | Industrial Processes | Mineral Products | Brick Manufacture | Screening | Industrial Processes - NEC | 0 | Retired | Other Industrial Processes | Mineral Products | Other
30500309 | 35.3018 | 2.2966 | 236.75 | 2255.9056 | Point | Industrial Processes | Mineral Products | Brick and Structural Clay Products Manufacture | Blending and Mixing | Industrial Processes - NEC | MinrlProd Brick&StructClayProdManf Blendg&Mix | Active | Other Industrial Processes | Mineral Products | Other
30500310 | 34.9081 | 2.7887 | 344.03 | 2838.5828 | Point | Industrial Processes | Mineral Products | Brick and Structural Clay Products Manufacture | Tunnel Kiln: Sawdust-fired | Industrial Processes - NEC | MinrlProd Brick&StructClayProdManf SeeSCCLev4 | Active | Other Industrial Processes | Mineral Products | Other
30500311 | 40.7152 | 3.084 | 360.05 | 2309.0552 | Point | Industrial Processes | Mineral Products | Brick and Structural Clay Products Manufacture | Tunnel Kiln: Gas-fired | Industrial Processes - NEC | MinrlProd Brick&StructClayProdManf SeeSCCLev4 | Active | Other Industrial Processes | Mineral Products | Other
30500312 | 35.8924 | 2.7887 | 412.25 | 1854.3308 | Point | Industrial Processes | Mineral Products | Brick and Structural Clay Products Manufacture | Tunnel Kiln: Oil-fired | Industrial Processes - NEC | MinrlProd Brick&StructClayProdManf SeeSCCLev4 | Active | Other Industrial Processes | Mineral Products | Other
30500313 | 35.4003 | 2.7887 | 342.59 | 2574.8032 | Point | Industrial Processes | Mineral Products | Brick and Structural Clay Products Manufacture | Tunnel Kiln: Coal-fired | Industrial Processes - NEC | MinrlProd Brick&StructClayProdManf SeeSCCLev4 | Active | Other Industrial Processes | Mineral Products | Other
30500314 | 36.0892 | 2.395 | 635.63 | 1283.4646 | Point | Industrial Processes | Mineral Products | Brick and Structural Clay Products Manufacture | Periodic Kiln: Gas-fired | Industrial Processes - NEC | MinrlProd Brick&StructClayProdManf SeeSCCLev4 | Active | Other Industrial Processes | Mineral Products | Other
30500315 | 31.0039 | 4.0026 | 207.05 | 3179.134 | Point | Industrial Processes | Mineral Products | Brick and Structural Clay Products Manufacture | Periodic Kiln: Oil-fired | Industrial Processes - NEC | MinrlProd Brick&StructClayProdManf SeeSCCLev4 | Active | Other Industrial Processes | Mineral Products | Other
30500316 | 25.3937 | 4.101 | 403.97 | 846.4567 | Point | Industrial Processes | Mineral Products | Brick and Structural Clay Products Manufacture | Periodic Kiln: Coal-fired | Industrial Processes - NEC | MinrlProd Brick&StructClayProdManf SeeSCCLev4 | Active | Other Industrial Processes | Mineral Products | Other
30500317 | 27.0013 | 2.0013 | 101.93 | 2771.6536 | Point | Industrial Processes | Mineral Products | Brick and Structural Clay Products Manufacture | Raw Material Unloading | Industrial Processes - Storage and Transfer | MinrlProd Brick&StructClayProdManf RawMatUnloadng | Active | Other Industrial Processes | Mineral Products | Other
30500318 | 150 | 2.4934 | 108.95 | 1511.8111 | Point | Industrial Processes | Mineral Products | Brick and Structural Clay Products Manufacture | Tunnel Kiln: Wood-fired | Industrial Processes - NEC | MinrlProd Brick&StructClayProdManf SeeSCCLev4 | Active | Other Industrial Processes | Mineral Products | Other
30500321 | 24.0157 | 1.9357 | 73.31 | 2147.6379 | Point | Industrial Processes | Mineral Products | Brick Manufacture | General | Industrial Processes - NEC | 0 | Retired | Other Industrial Processes | Mineral Products | Other
30500331 | 28.3136 | 5.315 | 455.09 | 3330.7088 | Point | Industrial Processes | Mineral Products | Brick and Structural Clay Products Manufacture | Tunnel Kiln: Dual Fuel-fired | Industrial Processes - NEC | MinrlProd Brick&StructClayProdManf SeeSCCLev4 | Active | Other Industrial Processes | Mineral Products | Other
30500332 | 23.4908 | 2.4934 | 286.97 | 1458.6615 | Point | Industrial Processes | Mineral Products | Brick and Structural Clay Products Manufacture | Other Kiln: Gas-fired | Industrial Processes - NEC | MinrlProd Brick&StructClayProdManf SeeSCCLev4 | Active | Other Industrial Processes | Mineral Products | Other
30500340 | 10.9908 | 1.5092 | 70.07 | 3862.2048 | Point | Industrial Processes | Mineral Products | Brick Manufacture | Primary Crusher | Industrial Processes - NEC | 0 | Retired | Other Industrial Processes | Mineral Products | Other
30500342 | 20.9974 | 1.0827 | 74.93 | 5564.9608 | Point | Industrial Processes | Mineral Products | Brick and Structural Clay Products Manufacture | Extrusion Line | Industrial Processes - NEC | MinrlProd Brick&StructClayProdManf ExtrusionLine | Active | Other Industrial Processes | Mineral Products | Other
30500350 | 32.185 | 3.7402 | 186.17 | 2076.7717 | Point | Industrial Processes | Mineral Products | Brick and Structural Clay Products Manufacture | Brick Dryer: Heated With Waste Heat From Kiln Cooling Zone | Industrial Processes - NEC | MinrlProd Brick&StructClayProdManf SeeSCCLev4 | Active | Other Industrial Processes | Mineral Products | Other
30500351 | 29.9869 | 2.7559 | 290.03 | 3647.6379 | Point | Industrial Processes | Mineral Products | Brick and Structural Clay Products Manufacture | Brick Dryer: Heated With Waste Heat And Supplemental Gas Burners | Industrial Processes - NEC | MinrlProd Brick&StructClayProdManf SeeSCCLev4 | Active | Other Industrial Processes | Mineral Products | Other
30500397 | 29.9869 | 2.395 | 191.93 | 2549.2127 | Point | Industrial Processes | Mineral Products | Brick Manufacture | Other Not Classified | Industrial Processes - NEC | 0 | Retired | Other Industrial Processes | Mineral Products | Other
30500398 | 37.2047 | 2.5919 | 299.57 | 2375.9843 | Point | Industrial Processes | Mineral Products | Brick Manufacture | Other Not Classified | Industrial Processes - NEC | 0 | Retired | Other Industrial Processes | Mineral Products | Other
30500399 | 38.3858 | 2.0997 | 259.97 | 2982.2836 | Point | Industrial Processes | Mineral Products | Brick and Structural Clay Products Manufacture | Brick Manufacture: Other Not Classified | Industrial Processes - NEC | MinrlProd BrickManf OtherNEC | Active | Other Industrial Processes | Mineral Products | Other
30500401 | 62.0079 | 8.5958 | 349.97 | 1757.8741 | Point | Industrial Processes | Mineral Products | Calcium Carbide | Electric Furnace: Hoods and Main Stack | Industrial Processes - NEC | MinrlProd CalciumCarbide ElecFurnHoods&MainStack | Active | Other Industrial Processes | Mineral Products | Other
30500402 | 102.9856 | 4.3963 | 366.71 | 1836.6142 | Point | Industrial Processes | Mineral Products | Calcium Carbide | Coke Dryer | Industrial Processes - NEC | MinrlProd CalciumCarbide CokeDryr | Active | Other Industrial Processes | Mineral Products | Other
30500403 | 91.0105 | 5.6102 | 434.93 | 1614.1733 | Point | Industrial Processes | Mineral Products | Calcium Carbide | Furnace Room Vents | Industrial Processes - NEC | MinrlProd CalciumCarbide FurnRoomVents | Active | Other Industrial Processes | Mineral Products | Other
30500404 | 25.9843 | 3.6089 | 382.01 | 1614.1733 | Point | Industrial Processes | Mineral Products | Calcium Carbide | Tap Fume Vents | Industrial Processes - NEC | MinrlProd CalciumCarbide TapFumeVents | Active | Other Industrial Processes | Mineral Products | Other
30500405 | 72.0144 | 1.2139 | 121.37 | 3108.2678 | Point | Industrial Processes | Mineral Products | Calcium Carbide | Primary/Secondary Crushing | Industrial Processes - NEC | MinrlProd CalciumCarbide Prim/SecCrushg | Active | Other Industrial Processes | Mineral Products | Other
30500406 | 66.0105 | 5.6102 | 131.99 | 1614.1733 | Point | Industrial Processes | Mineral Products | Calcium Carbide | Circular Charging: Conveyor | Industrial Processes - Storage and Transfer | MinrlProd CalciumCarbide CircularChargConveyor | Active | Storage & Transport | Bulk Materials Storage | Transfer
30500499 | 74.1142 | 5.5118 | 335.57 | 1698.819 | Point | Industrial Processes | Mineral Products | Calcium Carbide | Other Not Classified | Industrial Processes - NEC | MinrlProd CalciumCarbide OtherNEC | Active | Other Industrial Processes | Mineral Products | Other
30500501 | 49.0157 | 2.6903 | 262.31 | 3041.3387 | Point | Industrial Processes | Mineral Products | Castable Refractory | Fire Clay: Rotary Dryer | Industrial Processes - NEC | MinrlProd CastableRefractory FireClayRotDryr | Active | Other Industrial Processes | Mineral Products | Other
30500502 | 31.8898 | 1.9029 | 157.55 | 2604.3308 | Point | Industrial Processes | Mineral Products | Castable Refractory | Raw Material Crushing/Processing | Industrial Processes - NEC | MinrlProd CastableRefractory SeeSCCLev4 | Active | Other Industrial Processes | Mineral Products | Other
30500504 | 36.2861 | 2.9856 | 825.17 | 1901.5749 | Point | Industrial Processes | Mineral Products | Castable Refractory | Curing Oven | Industrial Processes - NEC | MinrlProd CastableRefractory CuringOven | Active | Other Industrial Processes | Mineral Products | Other
30500505 | 49.4095 | 1.5092 | 132.71 | 1637.7953 | Point | Industrial Processes | Mineral Products | Castable Refractory | Molding and Shakeout | Industrial Processes - NEC | MinrlProd CastableRefractory Molding&Shakeout | Active | Other Industrial Processes | Mineral Products | Other
30500507 | 34.7113 | 2.9856 | 680.09 | 2592.5198 | Point | Industrial Processes | Mineral Products | Castable Refractory | Fire Clay: Tunnel Kiln | Industrial Processes - NEC | MinrlProd CastableRefractory FireClayTunnelKiln | Active | Other Industrial Processes | Mineral Products | Other
30500598 | 43.9961 | 1.6076 | 192.83 | 677.1654 | Point | Industrial Processes | Mineral Products | Castable Refractory | Other Not Classified | Industrial Processes - NEC | 0 | Retired | Other Industrial Processes | Mineral Products | Other
30500599 | 79.79 | 3.7073 | 186.53 | 1001.9685 | Point | Industrial Processes | Mineral Products | Castable Refractory | Other Not Classified | Industrial Processes - NEC | MinrlProd CastableRefractory OtherNEC | Active | Other Industrial Processes | Mineral Products | Other
30500606 | 141.4042 | 8.7927 | 354.29 | 3096.4568 | Point | Industrial Processes | Mineral Products | Cement Manufacturing (Dry Process) | Kiln | Industrial Processes - Cement Manuf | MinrlProd CementManfDryProc Kiln | Active | Other Industrial Processes | Mineral Products | Cement Mfg
30500607 | 64.4029 | 3.3136 | 170.69 | 2645.6694 | Point | Industrial Processes | Mineral Products | Cement Manufacturing (Dry Process) | Raw Material Unloading | Industrial Processes - Storage and Transfer | MinrlProd CementManfDryProc RawMatUnloadng | Active | Storage & Transport | Bulk Materials Storage | Transfer
30500608 | 53.3137 | 3.2152 | 129.83 | 2783.4647 | Point | Industrial Processes | Mineral Products | Cement Manufacturing (Dry Process) | Raw Material Pile | Industrial Processes - Storage and Transfer | MinrlProd CementManfDryProc RawMatPile | Active | Storage & Transport | Bulk Materials Storage | Storage
30500609 | 57.4147 | 3.2152 | 160.25 | 3047.2442 | Point | Industrial Processes | Mineral Products | Cement Manufacturing (Dry Process) | Primary Crushing | Industrial Processes - Cement Manuf | MinrlProd CementManfDryProc PrimCrushg | Active | Other Industrial Processes | Mineral Products | Cement Mfg
30500610 | 60.0066 | 3.2152 | 166.73 | 3179.134 | Point | Industrial Processes | Mineral Products | Cement Manufacturing (Dry Process) | Secondary Crushing | Industrial Processes - Cement Manuf | MinrlProd CementManfDryProc 2aryCrushing | Active | Other Industrial Processes | Mineral Products | Cement Mfg
30500611 | 71.5879 | 3.3136 | 193.37 | 3011.8111 | Point | Industrial Processes | Mineral Products | Cement Manufacturing (Dry Process) | Screening | Industrial Processes - Cement Manuf | MinrlProd CementManfDryProc Screening | Active | Other Industrial Processes | Mineral Products | Cement Mfg
30500612 | 66.6995 | 2.9856 | 163.85 | 2832.6773 | Point | Industrial Processes | Mineral Products | Cement Manufacturing (Dry Process) | Raw Material Transfer | Industrial Processes - Storage and Transfer | MinrlProd CementManfDryProc RawMatTran | Active | Storage & Transport | Bulk Materials Storage | Transfer
30500613 | 80.1837 | 3.084 | 180.23 | 3131.8899 | Point | Industrial Processes | Mineral Products | Cement Manufacturing (Dry Process) | Raw Material Grinding and Drying | Industrial Processes - Cement Manuf | MinrlProd CementManfDryProc RawMatGrinding&Dryng | Active | Other Industrial Processes | Mineral Products | Cement Mfg
30500614 | 67.6837 | 6.3976 | 290.39 | 2657.4804 | Point | Industrial Processes | Mineral Products | Cement Manufacturing (Dry Process) | Clinker Cooler | Industrial Processes - Cement Manuf | MinrlProd CementManfDryProc ClinkerCooler | Active | Other Industrial Processes | Mineral Products | Cement Mfg
30500615 | 62.0079 | 2.7887 | 127.67 | 3167.3229 | Point | Industrial Processes | Mineral Products | Cement Manufacturing (Dry Process) | Clinker Pile | Industrial Processes - Storage and Transfer | MinrlProd CementManfDryProc ClinkerPile | Active | Storage & Transport | Bulk Materials Storage | Storage
30500616 | 58.4974 | 2.2966 | 156.83 | 3503.9371 | Point | Industrial Processes | Mineral Products | Cement Manufacturing (Dry Process) | Clinker Transfer | Industrial Processes - Storage and Transfer | MinrlProd CementManfDryProc ClinkerTran | Active | Storage & Transport | Bulk Materials Storage | Transfer
30500617 | 76.5092 | 2.9856 | 187.79 | 3618.1104 | Point | Industrial Processes | Mineral Products | Cement Manufacturing (Dry Process) | Clinker Grinding | Industrial Processes - Cement Manuf | MinrlProd CementManfDryProc ClinkerGrinding | Active | Other Industrial Processes | Mineral Products | Cement Mfg
30500618 | 90.1903 | 2.1982 | 149.45 | 3269.6851 | Point | Industrial Processes | Mineral Products | Cement Manufacturing (Dry Process) | Cement Silo | Industrial Processes - Storage and Transfer | MinrlProd CementManfDryProc CementSilo | Active | Storage & Transport | Bulk Materials Storage | Storage
30500619 | 61.5157 | 2.2966 | 148.19 | 3066.9292 | Point | Industrial Processes | Mineral Products | Cement Manufacturing (Dry Process) | Cement Load Out | Industrial Processes - Cement Manuf | MinrlProd CementManfDryProc CementLoadOut | Active | Storage & Transport | Bulk Materials Storage | Transfer
30500621 | 85.9908 | 4.0026 | 145.49 | 2874.0158 | Point | Industrial Processes | Mineral Products | Cement Manufacturing (Dry Process) | Pulverized Coal Kiln Feed Units | Industrial Processes - Cement Manuf | MinrlProd CementManfDryProc PulvrzdCoalKilnFeedUnt | Active | Other Industrial Processes | Mineral Products | Cement Mfg
30500622 | 139.9934 | 10.9908 | 241.97 | 3893.7009 | Point | Industrial Processes | Mineral Products | Cement Manufacturing (Dry Process) | Preheater Kiln | Industrial Processes - Cement Manuf | MinrlProd CementManfDryProc PreheaterKiln | Active | Other Industrial Processes | Mineral Products | Cement Mfg
30500623 | 133.9895 | 8.9895 | 272.75 | 2586.6143 | Point | Industrial Processes | Mineral Products | Cement Manufacturing (Dry Process) | Preheater/Precalciner Kiln | Industrial Processes - Cement Manuf | MinrlProd CementManfDryProc SeeSCCLev4 | Active | Other Industrial Processes | Mineral Products | Other
30500624 | 85.9908 | 4.0026 | 198.95 | 2874.0158 | Point | Industrial Processes | Mineral Products | Cement Manufacturing (Dry Process) | Raw Mill Feed Belt | Industrial Processes - Cement Manuf | MinrlProd CementManfDryProc RawMillFeedBelt | Active | Other Industrial Processes | Mineral Products | Other
30500625 | 89.1404 | 2.2966 | 122.81 | 2720.4725 | Point | Industrial Processes | Mineral Products | Cement Manufacturing (Dry Process) | Raw Mill Weigh Hopper | Industrial Processes - Cement Manuf | MinrlProd CementManfDryProc RawMillWeighHopper | Active | Other Industrial Processes | Mineral Products | Cement Mfg
30500626 | 85.9908 | 4.0026 | 198.95 | 2874.0158 | Point | Industrial Processes | Mineral Products | Cement Manufacturing (Dry Process) | Raw Mill Air Separator | Industrial Processes - Cement Manuf | MinrlProd CementManfDryProc RawMillAirSeparator | Active | Other Industrial Processes | Mineral Products | Other
30500627 | 85.9908 | 4.0026 | 198.95 | 2874.0158 | Point | Industrial Processes | Mineral Products | Cement Manufacturing (Dry Process) | Finish Grinding Mill Feed Belt | Industrial Processes - Cement Manuf | MinrlProd CementManfDryProc SeeSCCLev4 | Active | Other Industrial Processes | Mineral Products | Other
30500628 | 113.1234 | 2.0013 | 151.07 | 3051.1812 | Point | Industrial Processes | Mineral Products | Cement Manufacturing (Dry Process) | Finish Grinding Mill Weigh Hopper | Industrial Processes - Cement Manuf | MinrlProd CementManfDryProc SeeSCCLev4 | Active | Other Industrial Processes | Mineral Products | Cement Mfg
30500629 | 85.9908 | 4.0026 | 198.95 | 2874.0158 | Point | Industrial Processes | Mineral Products | Cement Manufacturing (Dry Process) | Finish Grinding Mill Air Separator | Industrial Processes - Cement Manuf | MinrlProd CementManfDryProc SeeSCCLev4 | Active | Other Industrial Processes | Mineral Products | Other
30500699 | 67.5853 | 2.8871 | 154.49 | 2933.071 | Point | Industrial Processes | Mineral Products | Cement Manufacturing (Dry Process) | General | Industrial Processes - Cement Manuf | MinrlProd CementManfDryProc General | Active | Other Industrial Processes | Mineral Products | Cement Mfg
30500706 | 178.084 | 10.794 | 378.05 | 2561.0237 | Point | Industrial Processes | Mineral Products | Cement Manufacturing (Wet Process) | Kiln | Industrial Processes - Cement Manuf | MinrlProd CementManfWetProc Kiln | Active | Other Industrial Processes | Mineral Products | Cement Mfg
30500707 | 57.9068 | 2.9856 | 120.29 | 2159.4489 | Point | Industrial Processes | Mineral Products | Cement Manufacturing (Wet Process) | Raw Material Unloading | Industrial Processes - Storage and Transfer | MinrlProd CementManfWetProc RawMatUnloadng | Active | Storage & Transport | Bulk Materials Storage | Transfer
30500708 | 89.7966 | 7.5131 | 163.49 | 2375.9843 | Point | Industrial Processes | Mineral Products | Cement Manufacturing (Wet Process) | Raw Material Pile | Industrial Processes - Storage and Transfer | MinrlProd CementManfWetProc RawMatPile | Active | Storage & Transport | Bulk Materials Storage | Storage
30500709 | 54.5932 | 4.1995 | 150.53 | 2555.1182 | Point | Industrial Processes | Mineral Products | Cement Manufacturing (Wet Process) | Primary Crushing | Industrial Processes - Cement Manuf | MinrlProd CementManfWetProc PrimCrushg | Active | Other Industrial Processes | Mineral Products | Cement Mfg
30500710 | 52.4934 | 3.084 | 136.85 | 2513.7796 | Point | Industrial Processes | Mineral Products | Cement Manufacturing (Wet Process) | Secondary Crushing | Industrial Processes - Cement Manuf | MinrlProd CementManfWetProc 2aryCrushing | Active | Other Industrial Processes | Mineral Products | Cement Mfg
30500711 | 81.2992 | 3.4121 | 162.59 | 1415.3544 | Point | Industrial Processes | Mineral Products | Cement Manufacturing (Wet Process) | Screening | Industrial Processes - Cement Manuf | MinrlProd CementManfWetProc Screening | Active | Other Industrial Processes | Mineral Products | Cement Mfg
30500712 | 74.9016 | 3.6089 | 140.45 | 2627.9528 | Point | Industrial Processes | Mineral Products | Cement Manufacturing (Wet Process) | Raw Material Transfer | Industrial Processes - Storage and Transfer | MinrlProd CementManfWetProc RawMatTran | Active | Storage & Transport | Bulk Materials Storage | Transfer
30500714 | 75.5906 | 6.2992 | 275.09 | 3425.197 | Point | Industrial Processes | Mineral Products | Cement Manufacturing (Wet Process) | Clinker Cooler | Industrial Processes - Cement Manuf | MinrlProd CementManfWetProc ClinkerCooler | Active | Other Industrial Processes | Mineral Products | Cement Mfg
30500715 | 33.9895 | 2.9856 | 136.13 | 2856.2993 | Point | Industrial Processes | Mineral Products | Cement Manufacturing (Wet Process) | Clinker Pile | Industrial Processes - Storage and Transfer | MinrlProd CementManfWetProc ClinkerPile | Active | Storage & Transport | Bulk Materials Storage | Storage
30500716 | 80.8071 | 3.2152 | 167.09 | 2891.7324 | Point | Industrial Processes | Mineral Products | Cement Manufacturing (Wet Process) | Clinker Transfer | Industrial Processes - Storage and Transfer | MinrlProd CementManfWetProc ClinkerTran | Active | Storage & Transport | Bulk Materials Storage | Transfer
30500717 | 75.3937 | 3.9042 | 197.15 | 2988.1891 | Point | Industrial Processes | Mineral Products | Cement Manufacturing (Wet Process) | Clinker Grinding | Industrial Processes - Cement Manuf | MinrlProd CementManfWetProc ClinkerGrinding | Active | Other Industrial Processes | Mineral Products | Cement Mfg
30500718 | 106.8898 | 2.4934 | 148.91 | 2232.2835 | Point | Industrial Processes | Mineral Products | Cement Manufacturing (Wet Process) | Cement Silo | Industrial Processes - Storage and Transfer | MinrlProd CementManfWetProc CementSilo | Active | Storage & Transport | Bulk Materials Storage | Storage
30500719 | 73.0971 | 2.6903 | 130.55 | 2592.5198 | Point | Industrial Processes | Mineral Products | Cement Manufacturing (Wet Process) | Cement Load Out | Industrial Processes - Cement Manuf | MinrlProd CementManfWetProc CementLoadOut | Active | Storage & Transport | Bulk Materials Storage | Transfer
30500727 | 77.1982 | 2.7559 | 133.97 | 4151.5749 | Point | Industrial Processes | Mineral Products | Cement Manufacturing (Wet Process) | Finish Grinding Mill Feed Belt | Industrial Processes - Cement Manuf | MinrlProd CementManfWetProc SeeSCCLev4 | Active | Other Industrial Processes | Mineral Products | Cement Mfg
30500728 | 60.9908 | 2.3622 | 155.03 | 3990.1576 | Point | Industrial Processes | Mineral Products | Cement Manufacturing (Wet Process) | Finish Grinding Mill Weigh Hopper | Industrial Processes - Cement Manuf | MinrlProd CementManfWetProc SeeSCCLev4 | Active | Other Industrial Processes | Mineral Products | Cement Mfg
30500729 | 88.2546 | 2.9856 | 140.09 | 3368.1103 | Point | Industrial Processes | Mineral Products | Cement Manufacturing (Wet Process) | Finish Grinding Mill Air Separator | Industrial Processes - Cement Manuf | MinrlProd CementManfWetProc SeeSCCLev4 | Active | Other Industrial Processes | Mineral Products | Cement Mfg
30500799 | 50.689 | 3.6089 | 138.47 | 1848.4253 | Point | Industrial Processes | Mineral Products | Cement Manufacturing (Wet Process) | General | Industrial Processes - Cement Manuf | MinrlProd CementManfWetProc General | Active | Other Industrial Processes | Mineral Products | Cement Mfg
30500801 | 46.2927 | 2.8871 | 206.33 | 2795.2757 | Point | Industrial Processes | Mineral Products | Ceramic Clay/Tile Manufacture | Drying (use SCC 3-05-008-13) | Industrial Processes - NEC | 0 | Retired | Other Industrial Processes | Mineral Products | Other
30500802 | 37.3032 | 1.8045 | 162.59 | 3114.1733 | Point | Industrial Processes | Mineral Products | Clay Ceramics Manufacture | Raw Material Crushing, Grinding, and Milling | Industrial Processes - NEC | MinrlProd ClayCeramicsManf SeeSCCLev4 | Active | Other Industrial Processes | Mineral Products | Other
30500803 | 37.1063 | 2.4934 | 161.69 | 2082.6772 | Point | Industrial Processes | Mineral Products | Clay Ceramics Manufacture | Raw Material Storage | Industrial Processes - Storage and Transfer | MinrlProd ClayCeramicsManf RawMatStor | Active | Storage & Transport | Bulk Materials Storage | Storage
30500804 | 0 | 0 | 81.95 | 0 | Point | Industrial Processes | Mineral Products | Clay Ceramics Manufacture | Screening and Floating | Industrial Processes - NEC | MinrlProd ClayCeramicsManf Screening&Floatng | Active | Other Industrial Processes | Mineral Products | Other
30500805 | 29.9869 | 2.2966 | 106.97 | 3041.3387 | Point | Industrial Processes | Mineral Products | Clay Ceramics Manufacture | Mixing | Industrial Processes - NEC | MinrlProd ClayCeramicsManf Mix | Active | Other Industrial Processes | Mineral Products | Other
30500806 | 35.0066 | 1.9029 | 119.93 | 2598.4253 | Point | Industrial Processes | Mineral Products | Clay Ceramics Manufacture | Raw Material Handling and Transfer | Industrial Processes - Storage and Transfer | MinrlProd ClayCeramicsManf RawMatHandlg&Tran | Active | Other Industrial Processes | Mineral Products | Other
30500807 | 0 | 0 | 81.95 | 0 | Point | Industrial Processes | Mineral Products | Ceramic Clay/Tile Manufacture | Grinding, dry (use SCC 3-05-008-02) | Industrial Processes - NEC | 0 | Retired | Other Industrial Processes | Mineral Products | Other
30500810 | 43.9961 | 2.0013 | 106.97 | 2448.819 | Point | Industrial Processes | Mineral Products | Clay Ceramics Manufacture | Spray Dryer: Natural Gas-fired | Industrial Processes - NEC | MinrlProd ClayCeramicsManf SprayDryrNatGasFired | Active | Other Industrial Processes | Mineral Products | Other
30500811 | 20.9974 | 1.5092 | 832.01 | 3389.7639 | Point | Industrial Processes | Mineral Products | Clay Ceramics Manufacture | Infrared (IR) Dryer | Industrial Processes - NEC | MinrlProd ClayCeramicsManf InfraredIRDryr | Active | Other Industrial Processes | Mineral Products | Other
30500812 | 35.2034 | 1.706 | 513.23 | 2208.6615 | Point | Industrial Processes | Mineral Products | Ceramic Clay/Tile Manufacture | Glazing and firing kiln (use SCCs 3-05-008-45 & -50) | Industrial Processes - NEC | 0 | Retired | Other Industrial Processes | Mineral Products | Other
30500813 | 52.9856 | 2.9528 | 360.23 | 3334.6458 | Point | Industrial Processes | Mineral Products | Clay Ceramics Manufacture | Convection Dryer | Industrial Processes - NEC | MinrlProd ClayCeramicsManf ConvectionDryr | Active | Other Industrial Processes | Mineral Products | Other
30500816 | 33.0053 | 0.32808 | 68.99 | 21.6535 | Point | Industrial Processes | Mineral Products | Ceramic Clay/Tile Manufacture | Sizing - Vibrating Screens | Industrial Processes - NEC | 0 | Retired | Other Industrial Processes | Mineral Products | Other
30500828 | 21.6864 | 1.706 | 101.93 | 3395.6694 | Point | Industrial Processes | Mineral Products | Ceramic Clay/Tile Manufacture | Mixing - Raw Matls, Binders, Plasticizers, Surfactants, & Other Agent | Industrial Processes - NEC | 0 | Retired | Other Industrial Processes | Mineral Products | Other
30500845 | 60.0066 | 2.6575 | 68.09 | 4350.3938 | Point | Industrial Processes | Mineral Products | Clay Ceramics Manufacture | Glaze Spray Booth | Industrial Processes - NEC | MinrlProd ClayCeramicsManf GlazeSprayBooth | Active | Other Industrial Processes | Mineral Products | Other
30500850 | 30.315 | 2.0997 | 290.03 | 2622.0473 | Point | Industrial Processes | Mineral Products | Clay Ceramics Manufacture | Tunnel Kiln: Natural Gas-fired | Industrial Processes - NEC | MinrlProd ClayCeramicsManf TunnelKilnNatGasFired | Active | Other Industrial Processes | Mineral Products | Other
30500856 | 58.0053 | 2.4934 | 396.05 | 4685.0395 | Point | Industrial Processes | Mineral Products | Clay Ceramics Manufacture | Refiring: Natural Gas-fired Kiln | Industrial Processes - NEC | MinrlProd ClayCeramicsManf RefiringNatGasFiredKiln | Active | Other Industrial Processes | Mineral Products | Other
30500858 | 60.0066 | 2.1654 | 400.01 | 2202.756 | Point | Industrial Processes | Mineral Products | Clay Ceramics Manufacture | Cooler | Industrial Processes - NEC | MinrlProd ClayCeramicsManf Cooler | Active | Other Industrial Processes | Mineral Products | Other
30500880 | 104.0026 | 3.7073 | 149.99 | 3000.0001 | Point | Industrial Processes | Mineral Products | Clay Ceramics Manufacture | Final Processing: Surface Coating | Industrial Processes - NEC | MinrlProd ClayCeramicsManf SeeSCCLev4 | Active | Other Industrial Processes | Mineral Products | Other
30500899 | 34.2848 | 2.0997 | 164.39 | 2921.2599 | Point | Industrial Processes | Mineral Products | Clay Ceramics Manufacture | Other Not Classified | Industrial Processes - NEC | MinrlProd CeramicClay/TileManf OtherNEC | Active | Other Industrial Processes | Mineral Products | Other
30500901 | 51.6076 | 2.0997 | 149.99 | 3618.1104 | Point | Industrial Processes | Mineral Products | Clay and Fly Ash Sintering | Fly Ash Sintering | Industrial Processes - NEC | MinrlProd Clay&FlyAshSintering FlyAshSintering | Active | Other Industrial Processes | Mineral Products | Other
30500902 | 35.0066 | 3.3136 | 187.07 | 3125.9844 | Point | Industrial Processes | Mineral Products | Clay and Fly Ash Sintering | Clay/Coke Sintering | Industrial Processes - NEC | MinrlProd Clay&FlyAshSintering Clay/CokeSintering | Active | Other Industrial Processes | Mineral Products | Other
30500903 | 64.6982 | 2.5919 | 194.99 | 1931.1024 | Point | Industrial Processes | Mineral Products | Clay and Fly Ash Sintering | Natural Clay/Shale Sintering | Industrial Processes - NEC | MinrlProd Clay&FlyAshSintering SeeSCCLev4 | Active | Other Industrial Processes | Mineral Products | Other
30500904 | 40.1903 | 2.6903 | 143.69 | 2604.3308 | Point | Industrial Processes | Mineral Products | Clay and Fly Ash Sintering | Raw Clay/Shale Crushing/Screening | Industrial Processes - NEC | MinrlProd Clay&FlyAshSintering SeeSCCLev4 | Active | Other Industrial Processes | Mineral Products | Other
30500905 | 29.3963 | 2.9856 | 146.39 | 3047.2442 | Point | Industrial Processes | Mineral Products | Clay and Fly Ash Sintering | Raw Clay/Shale Transfer/Conveying | Industrial Processes - Storage and Transfer | MinrlProd Clay&FlyAshSintering SeeSCCLev4 | Active | Storage & Transport | Bulk Materials Storage | Transfer
30500906 | 53.2152 | 1.6076 | 111.65 | 2645.6694 | Point | Industrial Processes | Mineral Products | Clay and Fly Ash Sintering | Raw Clay/Shale Storage Piles | Industrial Processes - Storage and Transfer | MinrlProd Clay&FlyAshSintering SeeSCCLev4 | Active | Storage & Transport | Bulk Materials Storage | Storage
30500907 | 39.9934 | 2.0997 | 154.49 | 4200.7875 | Point | Industrial Processes | Mineral Products | Clay and Fly Ash Sintering | Sintered Clay/Coke Product Crushing/Screening | Industrial Processes - NEC | MinrlProd Clay&FlyAshSintering SeeSCCLev4 | Active | Other Industrial Processes | Mineral Products | Other
30500908 | 36.7126 | 2.9856 | 168.71 | 3096.4568 | Point | Industrial Processes | Mineral Products | Clay and Fly Ash Sintering | Sintered Clay/Shale Product Crushing/Screening | Industrial Processes - NEC | MinrlProd Clay&FlyAshSintering SeeSCCLev4 | Active | Other Industrial Processes | Mineral Products | Other
30500909 | 40.8136 | 3.5105 | 151.97 | 2309.0552 | Point | Industrial Processes | Mineral Products | Clay and Fly Ash Sintering | Expanded Shale Clinker Cooling | Industrial Processes - NEC | MinrlProd Clay&FlyAshSintering SeeSCCLev4 | Active | Other Industrial Processes | Mineral Products | Other
30500910 | 50.9843 | 2.9856 | 164.39 | 3125.9844 | Point | Industrial Processes | Mineral Products | Clay and Fly Ash Sintering | Expanded Shale Storage | Industrial Processes - Storage and Transfer | MinrlProd Clay&FlyAshSintering ExpandedShaleStor | Active | Storage & Transport | Bulk Materials Storage | Storage
30500915 | 68.7008 | 4.3963 | 265.19 | 4637.7954 | Point | Industrial Processes | Mineral Products | Clay and Fly Ash Sintering | Rotary Kiln | Industrial Processes - NEC | MinrlProd Clay&FlyAshSintering RotKiln | Active | Other Industrial Processes | Mineral Products | Other
30500916 | 42.0932 | 2.6903 | 213.53 | 2718.504 | Point | Industrial Processes | Mineral Products | Clay and Fly Ash Sintering | Dryer | Industrial Processes - NEC | MinrlProd Clay&FlyAshSintering Dryr | Active | Other Industrial Processes | Mineral Products | Other
30500999 | 52.395 | 2.4934 | 201.47 | 3084.6458 | Point | Industrial Processes | Mineral Products | Clay and Fly Ash Sintering | Other Not Classified | Industrial Processes - NEC | MinrlProd Clay&FlyAshSintering OtherNEC | Active | Other Industrial Processes | Mineral Products | Other
30501001 | 99.1142 | 7.4147 | 162.77 | 2448.819 | Point | Industrial Processes | Mineral Products | Coal Mining, Cleaning, and Material Handling | Fluidized Bed Reactor | Industrial Processes - Mining | MinrlProd CoalMining,Cleang&Handlg SeeSCCLev4 | Active | Other Industrial Processes | Mineral Products | Surface Mining
30501002 | 50.689 | 5.8071 | 218.03 | 1350.3937 | Point | Industrial Processes | Mineral Products | Coal Mining, Cleaning, and Material Handling | Flash Dryer | Industrial Processes - Mining | MinrlProd CoalMining,Cleang&Handlg FlashDryr | Active | Other Industrial Processes | Mineral Products | Surface Mining
30501003 | 72.0144 | 2.5919 | 106.07 | 1511.8111 | Point | Industrial Processes | Mineral Products | Coal Mining, Cleaning, and Material Handling | Multilouvered Dryer | Industrial Processes - Mining | MinrlProd CoalMining,Cleang&Handlg SeeSCCLev4 | Active | Other Industrial Processes | Mineral Products | Surface Mining
30501004 | 116.6995 | 7.185 | 157.55 | 4974.4096 | Point | Industrial Processes | Mineral Products | Coal Mining, Cleaning, and Material Handling | Rotary Dryer | Industrial Processes - Mining | MinrlProd CoalMining,Cleang&Handlg RotDryr | Active | Other Industrial Processes | Mineral Products | Surface Mining
30501006 | 72.0144 | 5.315 | 130.01 | 3029.5277 | Point | Industrial Processes | Mineral Products | Coal Mining, Cleaning, and Material Handling | Conveyor | Industrial Processes - Mining | MinrlProd CoalMining,Cleang&Handlg Conveyor | Active | Other Industrial Processes | Mineral Products | Surface Mining
30501007 | 72.0144 | 4.4948 | 111.11 | 2598.4253 | Point | Industrial Processes | Mineral Products | Coal Mining, Cleaning, and Material Handling | Screen | Industrial Processes - Mining | 0 | Retired | Other Industrial Processes | Mineral Products | Surface Mining
30501008 | 67.1916 | 4.9869 | 122.81 | 2789.3702 | Point | Industrial Processes | Mineral Products | Coal Mining, Cleaning, and Material Handling | Unloading | Industrial Processes - Mining | MinrlProd CoalMining,Cleang&Handlg Unloadng | Active | Storage & Transport | Bulk Materials Storage | Transfer
30501009 | 70.4068 | 4.4948 | 124.25 | 2651.5749 | Point | Industrial Processes | Mineral Products | Coal Mining, Cleaning, and Material Handling | Raw Coal Storage | Industrial Processes - Mining | MinrlProd CoalMining,Cleang&Handlg RawCoalStor | Active | Storage & Transport | Bulk Materials Storage | Storage
30501010 | 66.8963 | 3.7073 | 117.23 | 2519.6851 | Point | Industrial Processes | Mineral Products | Coal Mining, Cleaning, and Material Handling | Crushing | Industrial Processes - Mining | MinrlProd CoalMining,Cleang&Handlg Crushing | Active | Other Industrial Processes | Mineral Products | Surface Mining
30501011 | 69.8163 | 3.7073 | 115.43 | 2232.2835 | Point | Industrial Processes | Mineral Products | Coal Mining, Cleaning, and Material Handling | Coal Transfer | Industrial Processes - Mining | MinrlProd CoalMining,Cleang&Handlg CoalTran | Active | Storage & Transport | Bulk Materials Storage | Transfer
30501012 | 69.2913 | 3.6089 | 114.35 | 2226.378 | Point | Industrial Processes | Mineral Products | Coal Mining, Cleaning, and Material Handling | Screening | Industrial Processes - Mining | MinrlProd CoalMining,Cleang&Handlg Screening | Active | Other Industrial Processes | Mineral Products | Surface Mining
30501013 | 72.0144 | 5.315 | 130.01 | 3029.5277 | Point | Industrial Processes | Mineral Products | Coal Mining, Cleaning, and Material Handling | Coal Cleaning: Air Table | Industrial Processes - Mining | MinrlProd CoalMining,Cleang&Handlg SeeSCCLev4 | Active | Other Industrial Processes | Mineral Products | Surface Mining
30501014 | 74.311 | 4.101 | 118.13 | 2501.9686 | Point | Industrial Processes | Mineral Products | Coal Mining, Cleaning, and Material Handling | Cleaned Coal Storage | Industrial Processes - Mining | MinrlProd CoalMining,Cleang&Handlg CleanedCoalStor | Active | Storage & Transport | Bulk Materials Storage | Storage
30501015 | 73.294 | 4.5932 | 131.09 | 2771.6536 | Point | Industrial Processes | Mineral Products | Coal Mining, Cleaning, and Material Handling | Coal Loading (For Clean Coal Loading USE 30501016) | Industrial Processes - Mining | MinrlProd CoalMining,Cleang&Handlg SeeSCCLev4 | Active | Storage & Transport | Bulk Materials Storage | Transfer
30501016 | 71.4895 | 3.8058 | 116.33 | 2226.378 | Point | Industrial Processes | Mineral Products | Coal Mining, Cleaning, and Material Handling | Clean Coal Loading | Industrial Processes - Mining | MinrlProd CoalMining,Cleang&Handlg CleanCoalLoadng | Active | Storage & Transport | Bulk Materials Storage | Transfer
30501017 | 59.2848 | 4.2979 | 136.67 | 3017.7166 | Point | Industrial Processes | Mineral Products | Coal Mining, Cleaning, and Material Handling | Secondary Crushing | Industrial Processes - Mining | MinrlProd CoalMining,Cleang&Handlg 2aryCrushing | Active | Other Industrial Processes | Mineral Products | Surface Mining
30501021 | 63.0906 | 5.315 | 119.03 | 3029.5277 | Point | Industrial Processes | Mineral Products | Coal Mining, Cleaning, and Material Handling | Overburden Removal | Industrial Processes - Mining | 0 | Retired | Storage & Transport | Bulk Materials Storage | Transfer
30501022 | 72.0144 | 4.6916 | 118.49 | 2694.882 | Point | Industrial Processes | Mineral Products | Coal Mining, Cleaning, and Material Handling | Drilling/Blasting | Industrial Processes - Mining | MinrlProd CoalMining,Cleang&Handlg SeeSCCLev4 | Active | Other Industrial Processes | Mineral Products | Surface Mining
30501023 | 71.916 | 3.6089 | 118.67 | 3690.945 | Point | Industrial Processes | Mineral Products | Coal Mining, Cleaning, and Material Handling | Loading | Industrial Processes - Mining | 0 | Retired | Storage & Transport | Bulk Materials Storage | Transfer
30501030 | 72.0144 | 4.4948 | 122.63 | 2561.0237 | Point | Industrial Processes | Mineral Products | Coal Mining, Cleaning, and Material Handling | Topsoil Removal (See also 305010 -33, -35, -36, -37, -42, -45, -48) | Industrial Processes - Mining | MinrlProd CoalMining,Cleang&Handlg SeeSCCLev4 | Active | Storage & Transport | Bulk Materials Storage | Transfer
30501031 | 65.584 | 3.6089 | 112.73 | 3000.0001 | Point | Industrial Processes | Mineral Products | Coal Mining, Cleaning, and Material Handling | Scrapers: Travel Mode | Industrial Processes - Mining | MinrlProd CoalMining,Cleang&Handlg SeeSCCLev4 | Active | Other Industrial Processes | Mineral Products | Surface Mining
30501032 | 51.3123 | 2.8871 | 111.47 | 1649.6064 | Point | Industrial Processes | Mineral Products | Coal Mining, Cleaning, and Material Handling | Topsoil Unloading | Industrial Processes - Mining | MinrlProd CoalMining,Cleang&Handlg TopsoilUnloadng | Active | Storage & Transport | Bulk Materials Storage | Transfer
30501033 | 72.0144 | 3.8058 | 116.69 | 2190.945 | Point | Industrial Processes | Mineral Products | Coal Mining, Cleaning, and Material Handling | Overburden (See also 305010 -30, -35, -36, -37, -42, -45, -48) | Industrial Processes - Mining | MinrlProd CoalMining,Cleang&Handlg SeeSCCLev4 | Active | Storage & Transport | Bulk Materials Storage | Transfer
30501034 | 72.0144 | 5.315 | 130.01 | 3029.5277 | Point | Industrial Processes | Mineral Products | Coal Mining, Cleaning, and Material Handling | Coal Seam: Drilling | Industrial Processes - Mining | MinrlProd CoalMining,Cleang&Handlg SeeSCCLev4 | Active | Other Industrial Processes | Mineral Products | Surface Mining
30501035 | 72.0144 | 4.9869 | 126.23 | 2874.0158 | Point | Industrial Processes | Mineral Products | Coal Mining, Cleaning, and Material Handling | Blasting: Coal Overburden | Industrial Processes - Mining | MinrlProd CoalMining,Cleang&Handlg SeeSCCLev4 | Active | Other Industrial Processes | Mineral Products | Surface Mining
30501036 | 72.0144 | 4.79 | 125.69 | 2753.9371 | Point | Industrial Processes | Mineral Products | Coal Mining, Cleaning, and Material Handling | Dragline: Overburden Removal | Industrial Processes - Mining | MinrlProd CoalMining,Cleang&Handlg SeeSCCLev4 | Active | Storage & Transport | Bulk Materials Storage | Transfer
30501037 | 72.0144 | 3.8058 | 108.23 | 2165.3544 | Point | Industrial Processes | Mineral Products | Coal Mining, Cleaning, and Material Handling | Truck Loading: Overburden | Industrial Processes - Mining | MinrlProd CoalMining,Cleang&Handlg SeeSCCLev4 | Active | Storage & Transport | Bulk Materials Storage | Transfer
30501038 | 68.3071 | 4.8885 | 135.41 | 2868.1103 | Point | Industrial Processes | Mineral Products | Coal Mining, Cleaning, and Material Handling | Truck Loading: Coal | Industrial Processes - Mining | MinrlProd CoalMining,Cleang&Handlg TruckLoadngCoal | Active | Storage & Transport | Bulk Materials Storage | Transfer
30501039 | 67.4869 | 2.395 | 101.57 | 1427.1654 | Point | Industrial Processes | Mineral Products | Coal Mining, Cleaning, and Material Handling | Hauling: Haul Trucks | Industrial Processes - Mining | MinrlProd CoalMining,Cleang&Handlg HaulingTrucks | Active | Other Industrial Processes | Mineral Products | Surface Mining
30501040 | 55.315 | 1.4108 | 93.29 | 809.0551 | Point | Industrial Processes | Mineral Products | Coal Mining, Cleaning, and Material Handling | Truck Unloading: End Dump - Coal | Industrial Processes - Mining | MinrlProd CoalMining,Cleang&Handlg SeeSCCLev4 | Active | Storage & Transport | Bulk Materials Storage | Transfer
30501041 | 66.0105 | 3.6089 | 232.07 | 3431.1025 | Point | Industrial Processes | Mineral Products | Coal Mining, Cleaning, and Material Handling | Truck Unloading: Bottom Dump - Coal | Industrial Processes - Mining | MinrlProd CoalMining,Cleang&Handlg SeeSCCLev4 | Active | Storage & Transport | Bulk Materials Storage | Transfer
30501042 | 72.0144 | 2.5919 | 106.07 | 1511.8111 | Point | Industrial Processes | Mineral Products | Coal Mining, Cleaning, and Material Handling | Truck Unloading: Bottom Dump - Overburden | Industrial Processes - Mining | MinrlProd CoalMining,Cleang&Handlg SeeSCCLev4 | Active | Storage & Transport | Bulk Materials Storage | Transfer
30501043 | 75.8858 | 3.4121 | 119.57 | 2076.7717 | Point | Industrial Processes | Mineral Products | Coal Mining, Cleaning, and Material Handling | Open Storage Pile: Coal | Industrial Processes - Mining | MinrlProd CoalMining,Cleang&Handlg SeeSCCLev4 | Active | Storage & Transport | Bulk Materials Storage | Storage
30501044 | 86.1877 | 2.5919 | 95.63 | 1637.7953 | Point | Industrial Processes | Mineral Products | Coal Mining, Cleaning, and Material Handling | Train Loading: Coal | Industrial Processes - Mining | MinrlProd CoalMining,Cleang&Handlg TrainLoadngCoal | Active | Storage & Transport | Bulk Materials Transport | Other
30501045 | 63.0906 | 2.9856 | 102.83 | 1793.3071 | Point | Industrial Processes | Mineral Products | Coal Mining, Cleaning, and Material Handling | Bulldozing: Overburden | Industrial Processes - Mining | MinrlProd CoalMining,Cleang&Handlg SeeSCCLev4 | Active | Other Industrial Processes | Mineral Products | Surface Mining
30501046 | 72.0144 | 4.5932 | 119.21 | 2651.5749 | Point | Industrial Processes | Mineral Products | Coal Mining, Cleaning, and Material Handling | Bulldozing: Coal | Industrial Processes - Mining | MinrlProd CoalMining,Cleang&Handlg BulldozingCoal | Active | Other Industrial Processes | Mineral Products | Surface Mining
30501047 | 72.0144 | 2.2966 | 100.13 | 1344.4882 | Point | Industrial Processes | Mineral Products | Coal Mining, Cleaning, and Material Handling | Grading | Industrial Processes - Mining | MinrlProd CoalMining,Cleang&Handlg Grading | Active | Other Industrial Processes | Mineral Products | Surface Mining
30501048 | 72.0144 | 5.315 | 130.01 | 3029.5277 | Point | Industrial Processes | Mineral Products | Coal Mining, Cleaning, and Material Handling | Overburden Replacement | Industrial Processes - Mining | MinrlProd CoalMining,Cleang&Handlg SeeSCCLev4 | Active | Storage & Transport | Bulk Materials Storage | Transfer
30501050 | 63.9108 | 3.6089 | 110.39 | 2202.756 | Point | Industrial Processes | Mineral Products | Coal Mining, Cleaning, and Material Handling | Vehicle Traffic: Light/Medium Vehicles | Industrial Processes - Mining | MinrlProd CoalMining,Cleang&Handlg SeeSCCLev4 | Active | Other Industrial Processes | Mineral Products | Surface Mining
30501051 | 72.0144 | 3.3136 | 97.97 | 1889.7638 | Point | Industrial Processes | Mineral Products | Coal Mining, Cleaning, and Material Handling | Surface Mining Operations: Open Storage Pile: Spoils | Industrial Processes - Mining | MinrlProd CoalMining,Cleang&Handlg SeeSCCLev4 | Active | Other Industrial Processes | Mineral Products | Surface Mining
30501060 | 33.0053 | 0.32808 | 68.99 | 21.6535 | Point | Industrial Processes | Mineral Products | Coal Mining, Cleaning, and Material Handling | Surface Mining Operations: Primary Crushing | Industrial Processes - Mining | MinrlProd CoalMining,Cleang&Handlg SeeSCCLev4 | Active | Other Industrial Processes | Mineral Products | Surface Mining
30501062 | 33.0053 | 0.32808 | 68.99 | 21.6535 | Point | Industrial Processes | Mineral Products | Coal Mining, Cleaning, and Material Handling | Surface Mining Operations: Screening | Industrial Processes - Mining | MinrlProd CoalMining,Cleang&Handlg SeeSCCLev4 | Active | Other Industrial Processes | Mineral Products | Surface Mining
30501090 | 72.0144 | 4.1995 | 120.11 | 2429.1339 | Point | Industrial Processes | Mineral Products | Coal Mining, Cleaning, and Material Handling | Haul Roads | Industrial Processes - Mining | MinrlProd CoalMining,Cleang&Handlg HaulRoads | Active | Other Industrial Processes | Mineral Products | Surface Mining
30501099 | 74.8032 | 3.5105 | 122.63 | 2267.7166 | Point | Industrial Processes | Mineral Products | Coal Mining, Cleaning, and Material Handling | Other Not Classified | Industrial Processes - Mining | MinrlProd CoalMining,Cleang&Handlg OtherNEC | Active | Other Industrial Processes | Mineral Products | Surface Mining
30501101 | 33.5958 | 2.7887 | 115.79 | 1679.1339 | Point | Industrial Processes | Mineral Products | Concrete Batching | Total Facility Emissions except road dust & wind-blown dust | Industrial Processes - NEC | MinrlProd ConcreteBatching SeeSCCLev4 | Active | Other Industrial Processes | Mineral Products | Other
30501106 | 29.9869 | 2.9856 | 113.09 | 1529.5276 | Point | Industrial Processes | Mineral Products | Concrete Batching | Transfer: Sand/Aggregate to Elevated Bins (See Also -04 & -05) | Industrial Processes - Storage and Transfer | MinrlProd ConcreteBatching SeeSCCLev4 | Active | Storage & Transport | Bulk Materials Storage | Transfer
30501107 | 35.6955 | 2.7887 | 112.37 | 1667.3229 | Point | Industrial Processes | Mineral Products | Concrete Batching | Cement Unloading to Elevated Storage Silo | Industrial Processes - Storage and Transfer | MinrlProd ConcreteBatching SeeSCCLev4 | Active | Storage & Transport | Bulk Materials Storage | Transfer
30501108 | 30.6102 | 2.7887 | 110.57 | 1385.8268 | Point | Industrial Processes | Mineral Products | Concrete Batching | Weight Hopper Loading of Sand and Aggregate | Industrial Processes - Storage and Transfer | MinrlProd ConcreteBatching SeeSCCLev4 | Active | Storage & Transport | Bulk Materials Storage | Transfer
30501109 | 31.6929 | 2.8871 | 111.65 | 1547.2441 | Point | Industrial Processes | Mineral Products | Concrete Batching | Mixer Loading of Cement/Sand/Aggregate | Industrial Processes - Storage and Transfer | MinrlProd ConcreteBatching SeeSCCLev4 | Active | Storage & Transport | Bulk Materials Storage | Transfer
30501110 | 31.8898 | 2.8871 | 111.47 | 1559.0552 | Point | Industrial Processes | Mineral Products | Concrete Batching | Loading of Transit Mix Truck | Industrial Processes - Storage and Transfer | MinrlProd ConcreteBatching LoadngTransitMixTruck | Active | Storage & Transport | Bulk Materials Storage | Transfer
30501111 | 26.9029 | 2.7887 | 110.39 | 1757.8741 | Point | Industrial Processes | Mineral Products | Concrete Batching | Loading of Dry-batch Truck | Industrial Processes - Storage and Transfer | MinrlProd ConcreteBatching LoadngofDry-batchTruck | Active | Storage & Transport | Bulk Materials Storage | Transfer
30501112 | 28.9042 | 3.084 | 127.85 | 1391.7323 | Point | Industrial Processes | Mineral Products | Concrete Batching | Mixing: Wet | Industrial Processes - NEC | MinrlProd ConcreteBatching MixingWet | Active | Other Industrial Processes | Mineral Products | Other
30501113 | 32.0866 | 3.4121 | 108.59 | 1362.2048 | Point | Industrial Processes | Mineral Products | Concrete Batching | Mixing: Dry | Industrial Processes - NEC | MinrlProd ConcreteBatching MixingDry | Active | Other Industrial Processes | Mineral Products | Other
30501114 | 31.4961 | 3.084 | 112.01 | 1452.756 | Point | Industrial Processes | Mineral Products | Concrete Batching | Transferring: Conveyors/Elevators | Industrial Processes - Storage and Transfer | MinrlProd ConcreteBatching SeeSCCLev4 | Active | Storage & Transport | Bulk Materials Storage | Transfer
30501115 | 33.0053 | 2.8871 | 111.65 | 1836.6142 | Point | Industrial Processes | Mineral Products | Concrete Batching | Storage: Bins/Hoppers | Industrial Processes - Storage and Transfer | MinrlProd ConcreteBatching StorBins/Hoppers | Active | Storage & Transport | Bulk Materials Storage | Storage
30501120 | 29.8885 | 2.6903 | 113.27 | 2076.7717 | Point | Industrial Processes | Mineral Products | Concrete Batching | Asbestos/Cement Products | Industrial Processes - NEC | MinrlProd ConcreteBatching Asbestos/CementProds | Active | Other Industrial Processes | Mineral Products | Other
30501199 | 29.79 | 3.084 | 117.95 | 1830.7087 | Point | Industrial Processes | Mineral Products | Concrete Batching | Other Not Classified | Industrial Processes - NEC | MinrlProd ConcreteBatching OtherNEC | Active | Other Industrial Processes | Mineral Products | Other
30501201 | 51.8045 | 4.1995 | 382.73 | 3120.0788 | Point | Industrial Processes | Mineral Products | Fiberglass Manufacturing | Regenerative Furnace (Wool-type Fiber) | Industrial Processes - NEC | MinrlProd FiberglassManf SeeSCCLev4 | Active | Other Industrial Processes | Mineral Products | Other
30501202 | 56.4961 | 4.5932 | 249.35 | 2027.5591 | Point | Industrial Processes | Mineral Products | Fiberglass Manufacturing | Recuperative Furnace (Wool-type Fiber) | Industrial Processes - NEC | MinrlProd FiberglassManf SeeSCCLev4 | Active | Other Industrial Processes | Mineral Products | Other
30501203 | 62.5 | 2.8871 | 331.97 | 2027.5591 | Point | Industrial Processes | Mineral Products | Fiberglass Manufacturing | Electric Furnace (Wool-type Fiber) | Industrial Processes - NEC | MinrlProd FiberglassManf ElecFurnWoolTypeFiber | Active | Other Industrial Processes | Mineral Products | Other
30501204 | 73.6877 | 6.5945 | 187.79 | 2525.5906 | Point | Industrial Processes | Mineral Products | Fiberglass Manufacturing | Forming: Rotary Spun (Wool-type Fiber) | Industrial Processes - NEC | MinrlProd FiberglassManf SeeSCCLev4 | Active | Other Industrial Processes | Mineral Products | Other
30501205 | 57.5131 | 4.3963 | 243.05 | 4145.6694 | Point | Industrial Processes | Mineral Products | Fiberglass Manufacturing | Curing Oven: Rotary Spun (Wool-type Fiber) | Industrial Processes - NEC | MinrlProd FiberglassManf SeeSCCLev4 | Active | Other Industrial Processes | Mineral Products | Other
30501206 | 110.794 | 3.7073 | 189.23 | 2718.504 | Point | Industrial Processes | Mineral Products | Fiberglass Manufacturing | Cooling (Wool-type Fiber) | Industrial Processes - NEC | MinrlProd FiberglassManf CoolingWoolTypeFiber | Active | Other Industrial Processes | Mineral Products | Other
30501207 | 93.7008 | 4.101 | 620.33 | 3564.9607 | Point | Industrial Processes | Mineral Products | Fiberglass Manufacturing | Unit Melter Furnace (Wool-type Fiber) | Industrial Processes - NEC | MinrlProd FiberglassManf SeeSCCLev4 | Active | Other Industrial Processes | Mineral Products | Other
30501208 | 50.1969 | 5.1837 | 209.75 | 2669.2914 | Point | Industrial Processes | Mineral Products | Fiberglass Manufacturing | Forming: Flame Attenuation (Wool-type Fiber) | Industrial Processes - NEC | MinrlProd FiberglassManf SeeSCCLev4 | Active | Other Industrial Processes | Mineral Products | Other
30501209 | 55.7087 | 4.4948 | 181.31 | 2874.0158 | Point | Industrial Processes | Mineral Products | Fiberglass Manufacturing | Curing: Flame Attenuation (Wool-type Fiber) | Industrial Processes - NEC | MinrlProd FiberglassManf SeeSCCLev4 | Active | Other Industrial Processes | Mineral Products | Other
30501211 | 127.0013 | 4.1995 | 832.01 | 4200.7875 | Point | Industrial Processes | Mineral Products | Fiberglass Manufacturing | Regenerative Furnace (Textile-type Fiber) | Industrial Processes - NEC | MinrlProd FiberglassManf SeeSCCLev4 | Active | Other Industrial Processes | Mineral Products | Other
30501212 | 73.1955 | 3.8058 | 449.33 | 2651.5749 | Point | Industrial Processes | Mineral Products | Fiberglass Manufacturing | Recuperative Furnace (Textile-type Fiber) | Industrial Processes - NEC | MinrlProd FiberglassManf SeeSCCLev4 | Active | Other Industrial Processes | Mineral Products | Other
30501213 | 52.2966 | 3.4121 | 612.05 | 1535.4331 | Point | Industrial Processes | Mineral Products | Fiberglass Manufacturing | Unit Melter Furnace (Textile-type Fiber) | Industrial Processes - NEC | MinrlProd FiberglassManf SeeSCCLev4 | Active | Other Industrial Processes | Mineral Products | Other
30501214 | 36.2861 | 2.1982 | 124.25 | 2789.3702 | Point | Industrial Processes | Mineral Products | Fiberglass Manufacturing | Forming Process (Textile-type Fiber) | Industrial Processes - NEC | MinrlProd FiberglassManf SeeSCCLev4 | Active | Other Industrial Processes | Mineral Products | Other
30501215 | 41.2074 | 3.5105 | 270.77 | 2442.9135 | Point | Industrial Processes | Mineral Products | Fiberglass Manufacturing | Curing Oven (Textile-type Fiber) | Industrial Processes - NEC | MinrlProd FiberglassManf SeeSCCLev4 | Active | Other Industrial Processes | Mineral Products | Other
30501221 | 49.5079 | 2.6903 | 187.43 | 2190.945 | Point | Industrial Processes | Mineral Products | Fiberglass Manufacturing | Raw Material: Unloading/Conveying | Industrial Processes - Storage and Transfer | MinrlProd FiberglassManf RawMatUnloadng/Conveying | Active | Storage & Transport | Bulk Materials Storage | Transfer
30501222 | 72.1129 | 1.6076 | 140.99 | 1968.504 | Point | Industrial Processes | Mineral Products | Fiberglass Manufacturing | Raw Material: Storage Bins | Industrial Processes - Storage and Transfer | MinrlProd FiberglassManf RawMatStorBins | Active | Storage & Transport | Bulk Materials Storage | Storage
30501223 | 42.5853 | 2.4934 | 161.15 | 2748.0316 | Point | Industrial Processes | Mineral Products | Fiberglass Manufacturing | Raw Material: Mixing/Weighing | Industrial Processes - NEC | MinrlProd FiberglassManf RawMatMix/Weighing | Active | Other Industrial Processes | Mineral Products | Other
30501224 | 48.6877 | 2.7887 | 212.63 | 3336.6143 | Point | Industrial Processes | Mineral Products | Fiberglass Manufacturing | Raw Material: Crushing/Charging | Industrial Processes - NEC | MinrlProd FiberglassManf RawMatCrushing/Charg | Active | Other Industrial Processes | Mineral Products | Other
30501299 | 53.6089 | 2.6903 | 229.37 | 3029.5277 | Point | Industrial Processes | Mineral Products | Fiberglass Manufacturing | Other Not Classified | Industrial Processes - NEC | MinrlProd FiberglassManf OtherNEC | Active | Other Industrial Processes | Mineral Products | Other
30501301 | 72.8018 | 2.4934 | 235.31 | 1931.1024 | Point | Industrial Processes | Mineral Products | Frit Manufacture | General (use 3-05-013-05 or 3-05-013-06) | Industrial Processes - NEC | MinrlProd FritManf SeeSCCLev4 | Active | Other Industrial Processes | Mineral Products | Other
30501311 | 0 | 0 | 81.95 | 0 | Point | Industrial Processes | Mineral Products | Frit Manufacture | Rotary Dryer (usually not used with a continuous furnace) | Industrial Processes - NEC | MinrlProd FritManf SeeSCCLev4 | Active | Other Industrial Processes | Mineral Products | Other
30501399 | 51.8045 | 2.8871 | 184.19 | 2196.8505 | Point | Industrial Processes | Mineral Products | Frit Manufacture | Other Not Classified | Industrial Processes - NEC | MinrlProd FritManf OtherNEC | Active | Other Industrial Processes | Mineral Products | Other
30501401 | 80.6102 | 2.5919 | 523.49 | 3324.8033 | Point | Industrial Processes | Mineral Products | Glass Manufacture | Furnace: General | Industrial Processes - NEC | MinrlProd GlassManf FurnGeneral | Active | Other Industrial Processes | Mineral Products | Glass Mfg
30501402 | 94.2913 | 4.1995 | 493.43 | 2472.441 | Point | Industrial Processes | Mineral Products | Glass Manufacture | Container Glass: Melting Furnace | Industrial Processes - NEC | MinrlProd GlassManf ContainerGlassMeltingFurn | Active | Other Industrial Processes | Mineral Products | Glass Mfg
30501403 | 145.0131 | 7.185 | 607.37 | 3161.4174 | Point | Industrial Processes | Mineral Products | Glass Manufacture | Flat Glass: Melting Furnace | Industrial Processes - NEC | MinrlProd GlassManf FlatGlassMeltingFurn | Active | Other Industrial Processes | Mineral Products | Glass Mfg
30501404 | 88.8123 | 3.5105 | 430.07 | 2466.5355 | Point | Industrial Processes | Mineral Products | Glass Manufacture | Pressed and Blown Glass: Melting Furnace | Industrial Processes - NEC | MinrlProd GlassManf Pressed&BlownGlassMeltingFurn | Active | Other Industrial Processes | Mineral Products | Glass Mfg
30501406 | 52.5919 | 2.2966 | 215.33 | 2513.7796 | Point | Industrial Processes | Mineral Products | Glass Manufacture | Container Glass: Forming/Finishing | Industrial Processes - NEC | MinrlProd GlassManf ContainerGlassForming/Finishg | Active | Other Industrial Processes | Mineral Products | Glass Mfg
30501407 | 70.4068 | 3.084 | 210.11 | 2226.378 | Point | Industrial Processes | Mineral Products | Glass Manufacture | Flat Glass: Forming/Finishing | Industrial Processes - NEC | MinrlProd GlassManf FlatGlassForming/Finishg | Active | Other Industrial Processes | Mineral Products | Glass Mfg
30501408 | 78.3137 | 3.084 | 314.33 | 2291.3387 | Point | Industrial Processes | Mineral Products | Glass Manufacture | Pressed and Blown Glass: Forming/Finishing | Industrial Processes - NEC | MinrlProd GlassManf SeeSCCLev4 | Active | Other Industrial Processes | Mineral Products | Glass Mfg
30501410 | 67.5853 | 3.6089 | 318.65 | 3125.9844 | Point | Industrial Processes | Mineral Products | Glass Manufacture | Raw Material Handling (All Types of Glass) | Industrial Processes - NEC | MinrlProd GlassManf RawMatHandlgAllTypesGlass | Active | Other Industrial Processes | Mineral Products | Glass Mfg
30501411 | 89.9934 | 3.6089 | 343.85 | 2064.9607 | Point | Industrial Processes | Mineral Products | Glass Manufacture | General | Industrial Processes - NEC | MinrlProd GlassManf General | Active | Other Industrial Processes | Mineral Products | Glass Mfg
30501412 | 29.9869 | 0.7874 | 331.97 | 2748.0316 | Point | Industrial Processes | Mineral Products | Glass Manufacture | Hold Tanks | Industrial Processes - Storage and Transfer | MinrlProd GlassManf HoldTanks | Active | Other Industrial Processes | Mineral Products | Glass Mfg
30501413 | 56.1024 | 3.4121 | 248.45 | 3131.8899 | Point | Industrial Processes | Mineral Products | Glass Manufacture | Cullet: Crushing/Grinding | Industrial Processes - NEC | MinrlProd GlassManf CulletCrushg/Grinding | Active | Other Industrial Processes | Mineral Products | Glass Mfg
30501414 | 31.2008 | 2.6903 | 309.83 | 3330.7088 | Point | Industrial Processes | Mineral Products | Glass Manufacture | Ground Cullet Beading Furnace | Industrial Processes - NEC | MinrlProd GlassManf GroundCulletBeadingFurn | Active | Other Industrial Processes | Mineral Products | Glass Mfg
30501415 | 50.7874 | 3.084 | 208.49 | 2153.5434 | Point | Industrial Processes | Mineral Products | Glass Manufacture | Glass Etching with Hydrofluoric Acid Solution | Industrial Processes - NEC | MinrlProd GlassManf SeeSCCLev4 | Active | Other Industrial Processes | Mineral Products | Glass Mfg
30501416 | 87.5 | 4.4948 | 484.97 | 2663.3859 | Point | Industrial Processes | Mineral Products | Glass Manufacture | Glass Manufacturing | Industrial Processes - NEC | MinrlProd GlassManf GlassManf | Active | Other Industrial Processes | Mineral Products | Glass Mfg
30501499 | 80.4134 | 4.2979 | 404.33 | 2826.7717 | Point | Industrial Processes | Mineral Products | Glass Manufacture | See Comment | Industrial Processes - NEC | MinrlProd GlassManf SeeComment | Active | Other Industrial Processes | Mineral Products | Glass Mfg
30501501 | 58.2021 | 2.395 | 210.65 | 5795.2758 | Point | Industrial Processes | Mineral Products | Gypsum Manufacture | Rotary Ore Dryer | Industrial Processes - NEC | MinrlProd GypsumManf RotOreDryr | Active | Other Industrial Processes | Mineral Products | Other
30501502 | 53.9042 | 1.9029 | 171.41 | 2927.1654 | Point | Industrial Processes | Mineral Products | Gypsum Manufacture | Primary Grinder/Roller Mills | Industrial Processes - NEC | MinrlProd GypsumManf PrimGrinder/RollerMills | Active | Other Industrial Processes | Mineral Products | Other
30501503 | 70.5053 | 2.1982 | 266.63 | 2657.4804 | Point | Industrial Processes | Mineral Products | Gypsum Manufacture | Not Classified | Industrial Processes - NEC | MinrlProd GypsumManf NEC | Active | Other Industrial Processes | Mineral Products | Other
30501504 | 47.7034 | 1.8045 | 180.77 | 2322.8347 | Point | Industrial Processes | Mineral Products | Gypsum Manufacture | Conveying | Industrial Processes - Storage and Transfer | MinrlProd GypsumManf Conveying | Active | Storage & Transport | Bulk Materials Storage | Transfer
30501505 | 36.0892 | 1.8045 | 176.09 | 2082.6772 | Point | Industrial Processes | Mineral Products | Gypsum Manufacture | Primary Crushing: Gypsum Ore | Industrial Processes - NEC | MinrlProd GypsumManf PrimCrushgGypsumOre | Active | Other Industrial Processes | Mineral Products | Other
30501506 | 61.7126 | 1.706 | 177.53 | 1338.5827 | Point | Industrial Processes | Mineral Products | Gypsum Manufacture | Secondary Crushing: Gypsum Ore | Industrial Processes - NEC | MinrlProd GypsumManf 2aryCrushingGypsumOre | Active | Other Industrial Processes | Mineral Products | Other
30501507 | 28.9042 | 2.1982 | 204.53 | 1919.2914 | Point | Industrial Processes | Mineral Products | Gypsum Manufacture | Screening: Gypsum Ore | Industrial Processes - NEC | MinrlProd GypsumManf ScreeningGypsumOre | Active | Other Industrial Processes | Mineral Products | Other
30501508 | 37.9921 | 1.9029 | 171.59 | 2045.2757 | Point | Industrial Processes | Mineral Products | Gypsum Manufacture | Stockpile: Gypsum Ore | Industrial Processes - Storage and Transfer | MinrlProd GypsumManf StockpileGypsumOre | Active | Storage & Transport | Bulk Materials Storage | Storage
30501509 | 57.6116 | 2.0013 | 171.95 | 2399.6064 | Point | Industrial Processes | Mineral Products | Gypsum Manufacture | Storage Bins: Gypsum Ore | Industrial Processes - Storage and Transfer | MinrlProd GypsumManf StorBinsGypsumOre | Active | Storage & Transport | Bulk Materials Storage | Storage
30501510 | 49.8032 | 0.88583 | 101.21 | 2051.1812 | Point | Industrial Processes | Mineral Products | Gypsum Manufacture | Storage Bins: Landplaster | Industrial Processes - Storage and Transfer | MinrlProd GypsumManf StorBinsLandplaster | Active | Storage & Transport | Bulk Materials Storage | Storage
30501511 | 79.3963 | 2.2966 | 364.37 | 2507.8741 | Point | Industrial Processes | Mineral Products | Gypsum Manufacture | Continuous Kettle: Calciner | Industrial Processes - NEC | MinrlProd GypsumManf ContKettleCalciner | Active | Other Industrial Processes | Mineral Products | Other
30501512 | 56.9882 | 1.6076 | 302.99 | 3240.1576 | Point | Industrial Processes | Mineral Products | Gypsum Manufacture | Flash Calciner | Industrial Processes - NEC | MinrlProd GypsumManf FlashCalciner | Active | Other Industrial Processes | Mineral Products | Other
30501513 | 61.5157 | 1.6076 | 183.65 | 3509.8426 | Point | Industrial Processes | Mineral Products | Gypsum Manufacture | Impact Mill | Industrial Processes - NEC | MinrlProd GypsumManf ImpactMill | Active | Other Industrial Processes | Mineral Products | Other
30501514 | 61.6142 | 1.5092 | 181.13 | 2862.2048 | Point | Industrial Processes | Mineral Products | Gypsum Manufacture | Storage Bins: Stucco | Industrial Processes - Storage and Transfer | MinrlProd GypsumManf StorBinsStucco | Active | Storage & Transport | Bulk Materials Storage | Storage
30501515 | 50.7874 | 1.8045 | 181.67 | 1409.4489 | Point | Industrial Processes | Mineral Products | Gypsum Manufacture | Tube/Ball Mills | Industrial Processes - NEC | MinrlProd GypsumManf Tube/BallMills | Active | Other Industrial Processes | Mineral Products | Other
30501516 | 47.7034 | 2.0013 | 179.15 | 2364.1733 | Point | Industrial Processes | Mineral Products | Gypsum Manufacture | Mixers | Industrial Processes - NEC | MinrlProd GypsumManf Mixs | Active | Other Industrial Processes | Mineral Products | Other
30501517 | 55.4134 | 2.1982 | 198.23 | 2568.8977 | Point | Industrial Processes | Mineral Products | Gypsum Manufacture | Bagging | Industrial Processes - NEC | MinrlProd GypsumManf Bagging | Active | Other Industrial Processes | Mineral Products | Other
30501518 | 55.6102 | 1.9029 | 194.27 | 2730.315 | Point | Industrial Processes | Mineral Products | Gypsum Manufacture | Mixers/Conveyors | Industrial Processes - Storage and Transfer | MinrlProd GypsumManf Mixs/Conveyor | Active | Storage & Transport | Bulk Materials Storage | Transfer
30501519 | 47.2113 | 1.4108 | 150.17 | 893.7008 | Point | Industrial Processes | Mineral Products | Gypsum Manufacture | Forming Line | Industrial Processes - NEC | MinrlProd GypsumManf FormingLine | Active | Other Industrial Processes | Mineral Products | Other
30501520 | 44.3898 | 2.1982 | 217.67 | 1907.4804 | Point | Industrial Processes | Mineral Products | Gypsum Manufacture | Drying Kiln | Industrial Processes - NEC | MinrlProd GypsumManf DryngKiln | Active | Other Industrial Processes | Mineral Products | Other
30501521 | 43.0118 | 1.3123 | 166.73 | 4314.9608 | Point | Industrial Processes | Mineral Products | Gypsum Manufacture | End Sawing (8 Ft.) | Industrial Processes - NEC | MinrlProd GypsumManf EndSawing(8Ft.) | Active | Other Industrial Processes | Mineral Products | Other
30501522 | 35.9908 | 1.3123 | 144.05 | 2021.6536 | Point | Industrial Processes | Mineral Products | Gypsum Manufacture | End Sawing (12 Ft.) | Industrial Processes - NEC | MinrlProd GypsumManf EndSawing(12Ft.) | Active | Other Industrial Processes | Mineral Products | Other
30501599 | 57.6116 | 2.395 | 178.97 | 3017.7166 | Point | Industrial Processes | Mineral Products | Gypsum Manufacture | See Comment | Industrial Processes - NEC | MinrlProd GypsumManf SeeComment | Active | Other Industrial Processes | Mineral Products | Other
30501601 | 52.0013 | 4.5932 | 190.85 | 2057.0867 | Point | Industrial Processes | Mineral Products | Lime Manufacture | Primary Crushing | Industrial Processes - NEC | MinrlProd LimeManf PrimCrushg | Active | Other Industrial Processes | Mineral Products | Other
30501602 | 54.79 | 4.5932 | 169.25 | 2448.819 | Point | Industrial Processes | Mineral Products | Lime Manufacture | Secondary Crushing/Screening | Industrial Processes - NEC | MinrlProd LimeManf 2aryCrushing/Screening | Active | Other Industrial Processes | Mineral Products | Other
30501603 | 80.9055 | 3.3136 | 351.41 | 2021.6536 | Point | Industrial Processes | Mineral Products | Lime Manufacture | Calcining: Vertical Kiln | Industrial Processes - NEC | MinrlProd LimeManf CalciningVerticalKiln | Active | Other Industrial Processes | Mineral Products | Other
30501604 | 83.3005 | 5.6102 | 312.89 | 3263.7796 | Point | Industrial Processes | Mineral Products | Lime Manufacture | Calcining: Rotary Kiln (See SCC Codes 3-05-016-18,-19,-20,-21) | Industrial Processes - NEC | MinrlProd LimeManf SeeSCCLev4 | Active | Other Industrial Processes | Mineral Products | Other
30501605 | 69.685 | 4.0026 | 247.01 | 2507.8741 | Point | Industrial Processes | Mineral Products | Lime Manufacture | Calcining: Gas-fired Calcimatic Kiln | Industrial Processes - NEC | MinrlProd LimeManf CalciningGasFiredCalcimaticKiln | Active | Other Industrial Processes | Mineral Products | Other
30501606 | 56.9882 | 3.7073 | 275.09 | 2238.189 | Point | Industrial Processes | Mineral Products | Lime Manufacture | Fluidized Bed Kiln | Industrial Processes - NEC | MinrlProd LimeManf FluidizedBedKiln | Active | Other Industrial Processes | Mineral Products | Other
30501607 | 52.0013 | 4.101 | 182.03 | 2003.9371 | Point | Industrial Processes | Mineral Products | Lime Manufacture | Raw Material Transfer and Conveying | Industrial Processes - Storage and Transfer | MinrlProd LimeManf RawMatTran&Conveying | Active | Storage & Transport | Bulk Materials Storage | Transfer
30501608 | 64.4029 | 4.1995 | 189.59 | 2057.0867 | Point | Industrial Processes | Mineral Products | Lime Manufacture | Raw Material Unloading | Industrial Processes - Storage and Transfer | MinrlProd LimeManf RawMatUnloadng | Active | Storage & Transport | Bulk Materials Storage | Transfer
30501609 | 58.2021 | 2.6903 | 189.41 | 1356.2993 | Point | Industrial Processes | Mineral Products | Lime Manufacture | Hydrator: Atmospheric | Industrial Processes - NEC | MinrlProd LimeManf HydratorAtmosphrc | Active | Other Industrial Processes | Mineral Products | Other
30501610 | 61.3845 | 4.6916 | 198.23 | 1998.0316 | Point | Industrial Processes | Mineral Products | Lime Manufacture | Raw Material Storage Piles | Industrial Processes - Storage and Transfer | MinrlProd LimeManf RawMatStorPiles | Active | Storage & Transport | Bulk Materials Storage | Storage
30501611 | 60.4003 | 6.3976 | 306.95 | 2328.7402 | Point | Industrial Processes | Mineral Products | Lime Manufacture | Product Cooler | Industrial Processes - NEC | MinrlProd LimeManf ProdCooler | Active | Other Industrial Processes | Mineral Products | Other
30501612 | 65.1903 | 2.8871 | 197.87 | 1307.0867 | Point | Industrial Processes | Mineral Products | Lime Manufacture | Pressure Hydrator | Industrial Processes - NEC | MinrlProd LimeManf PressureHydrator | Active | Other Industrial Processes | Mineral Products | Other
30501613 | 67.5853 | 2.5919 | 147.29 | 2616.1418 | Point | Industrial Processes | Mineral Products | Lime Manufacture | Lime Silos | Industrial Processes - Storage and Transfer | MinrlProd LimeManf LimeSilos | Active | Storage & Transport | Bulk Materials Storage | Storage
30501614 | 53.3137 | 3.6089 | 186.53 | 2448.819 | Point | Industrial Processes | Mineral Products | Lime Manufacture | Packing/Shipping | Industrial Processes - Storage and Transfer | MinrlProd LimeManf Packing/Shipping | Active | Storage & Transport | Bulk Materials Storage | Transfer
30501615 | 65.4856 | 4.6916 | 224.87 | 2537.4017 | Point | Industrial Processes | Mineral Products | Lime Manufacture | Product Transfer and Conveying | Industrial Processes - Storage and Transfer | MinrlProd LimeManf ProdTran&Conveying | Active | Storage & Transport | Bulk Materials Storage | Transfer
30501616 | 50.5906 | 4.101 | 175.55 | 2417.3229 | Point | Industrial Processes | Mineral Products | Lime Manufacture | Primary Screening | Industrial Processes - NEC | MinrlProd LimeManf PrimScreening | Active | Other Industrial Processes | Mineral Products | Other
30501617 | 100 | 3.5105 | 114.53 | 1362.2048 | Point | Industrial Processes | Mineral Products | Lime Manufacture | Multiple Hearth Calciner | Industrial Processes - NEC | MinrlProd LimeManf MultHearthCalciner | Active | Other Industrial Processes | Mineral Products | Other
30501618 | 67.4869 | 3.9042 | 457.07 | 6047.2443 | Point | Industrial Processes | Mineral Products | Lime Manufacture | Calcining: Coal-fired Rotary Kiln | Industrial Processes - NEC | MinrlProd LimeManf CalciningCoal-firedRotKiln | Active | Other Industrial Processes | Mineral Products | Other
30501619 | 50.9843 | 3.6089 | 338.99 | 1679.1339 | Point | Industrial Processes | Mineral Products | Lime Manufacture | Calcining: Gas-fired Rotary Kiln | Industrial Processes - NEC | MinrlProd LimeManf CalciningGasFiredRotKiln | Active | Other Industrial Processes | Mineral Products | Other
30501620 | 89.9934 | 8.0052 | 511.97 | 2364.1733 | Point | Industrial Processes | Mineral Products | Lime Manufacture | Calcining: Coal- and Gas-fired Rotary Kiln | Industrial Processes - NEC | MinrlProd LimeManf CalciningCoal-&GasFiredRotKiln | Active | Other Industrial Processes | Mineral Products | Other
30501622 | 83.0053 | 3.7402 | 70.07 | 3624.0159 | Point | Industrial Processes | Mineral Products | Lime Manufacture | Calcining: Coal-fired Rotary Preheater Kiln | Industrial Processes - NEC | MinrlProd LimeManf SeeSCCLev4 | Active | Other Industrial Processes | Mineral Products | Other
30501624 | 64.9934 | 1.5092 | 95.09 | 2789.3702 | Point | Industrial Processes | Mineral Products | Lime Manufacture | Conveyor Transfer - Primary Crushed Material | Industrial Processes - Storage and Transfer | MinrlProd LimeManf ConveyorTran-PrimCrushedMat | Active | Storage & Transport | Bulk Materials Storage | Transfer
30501625 | 87.5 | 2.8543 | 160.07 | 3771.6537 | Point | Industrial Processes | Mineral Products | Lime Manufacture | Secondary/Tertiary Screening | Industrial Processes - NEC | MinrlProd LimeManf 2ary/3aryScreening | Active | Other Industrial Processes | Mineral Products | Other
30501626 | 59.9081 | 3.084 | 183.29 | 2208.6615 | Point | Industrial Processes | Mineral Products | Lime Manufacture | Product Loading, Enclosed Truck | Industrial Processes - Storage and Transfer | MinrlProd LimeManf ProdLoadngEnclosedTruck | Active | Storage & Transport | Bulk Materials Storage | Other
30501627 | 68.0118 | 5.0853 | 245.93 | 2364.1733 | Point | Industrial Processes | Mineral Products | Lime Manufacture | Product Loading, Open Truck | Industrial Processes - Storage and Transfer | MinrlProd LimeManf ProdLoadngOpenTruck | Active | Storage & Transport | Bulk Materials Storage | Other
30501628 | 58.0053 | 2.4934 | 250.07 | 4080.7088 | Point | Industrial Processes | Mineral Products | Lime Manufacture | Pulverizing | Industrial Processes - NEC | MinrlProd LimeManf Pulverizing | Active | Other Industrial Processes | Mineral Products | Other
30501630 | 8.0052 | 1.9357 | 68.09 | 4224.4096 | Point | Industrial Processes | Mineral Products | Lime Manufacture | Screening After Calcination | Industrial Processes - NEC | MinrlProd LimeManf ScreeningAfterCalcination | Active | Other Industrial Processes | Mineral Products | Other
30501631 | 62.9921 | 4.1667 | 194.99 | 3588.5828 | Point | Industrial Processes | Mineral Products | Lime Manufacture | Crushing and Pulverizing After Calcinating | Industrial Processes - NEC | MinrlProd LimeManf SeeSCCLev4 | Active | Other Industrial Processes | Mineral Products | Other
30501632 | 50.4921 | 1.7388 | 124.07 | 3503.9371 | Point | Industrial Processes | Mineral Products | Lime Manufacture | Milling | Industrial Processes - NEC | MinrlProd LimeManf Milling | Active | Other Industrial Processes | Mineral Products | Other
30501633 | 0 | 0 | 81.95 | 0 | Point | Industrial Processes | Mineral Products | Lime Manufacture | Separator After Hydrator | Industrial Processes - NEC | MinrlProd LimeManf SeparatorAfterHydrator | Active | Other Industrial Processes | Mineral Products | Other
30501640 | 0 | 0 | 81.95 | 0 | Point | Industrial Processes | Mineral Products | Lime Manufacture | Vehicle Traffic | Industrial Processes - Mining | MinrlProd LimeManf VehTraffc | Active | Other Industrial Processes | Mineral Products | Other
30501650 | 0 | 0 | 81.95 | 0 | Point | Industrial Processes | Mineral Products | Lime Manufacture | Quarrying Raw Limestone | Industrial Processes - Mining | MinrlProd LimeManf QuarryingRawLimestone | Active | Other Industrial Processes | Mineral Products | Other
30501660 | 62.0079 | 1.0171 | 68.09 | 1332.6772 | Point | Industrial Processes | Mineral Products | Lime Manufacture | Waste Treatment | Industrial Processes - NEC | MinrlProd LimeManf WasteTreat | Active | Waste Disposal & Recycling | Other | Other
30501699 | 59.1864 | 3.2152 | 176.63 | 2549.2127 | Point | Industrial Processes | Mineral Products | Lime Manufacture | See Comment | Industrial Processes - NEC | MinrlProd LimeManf SeeComment | Active | Other Industrial Processes | Mineral Products | Other
30501701 | 69.5866 | 4.79 | 229.37 | 3185.0395 | Point | Industrial Processes | Mineral Products | Mineral Wool Manufacturing | Cupola | Industrial Processes - NEC | MinrlProd MineralWoolManf Cupola | Active | Other Industrial Processes | Mineral Products | Other
30501703 | 52.2966 | 9.5144 | 190.85 | 2442.9135 | Point | Industrial Processes | Mineral Products | Mineral Wool Manufacturing | Blow Chamber | Industrial Processes - NEC | MinrlProd MineralWoolManf BlowChamber | Active | Other Industrial Processes | Mineral Products | Other
30501704 | 41.6011 | 4.1995 | 246.11 | 2952.756 | Point | Industrial Processes | Mineral Products | Mineral Wool Manufacturing | Curing Oven | Industrial Processes - NEC | MinrlProd MineralWoolManf CuringOven | Active | Other Industrial Processes | Mineral Products | Other
30501705 | 45.9974 | 5.1837 | 196.43 | 2988.1891 | Point | Industrial Processes | Mineral Products | Mineral Wool Manufacturing | Cooler | Industrial Processes - NEC | MinrlProd MineralWoolManf Cooler | Active | Other Industrial Processes | Mineral Products | Other
30501799 | 48.5892 | 4.3963 | 179.33 | 2297.2442 | Point | Industrial Processes | Mineral Products | Mineral Wool Manufacturing | Other Not Classified | Industrial Processes - NEC | MinrlProd MineralWoolManf OtherNEC | Active | Other Industrial Processes | Mineral Products | Other
30501801 | 38.189 | 2.9856 | 344.39 | 3383.8584 | Point | Industrial Processes | Mineral Products | Perlite Manufacturing | Vertical Furnace | Industrial Processes - NEC | MinrlProd PerliteManf VerticalFurn | Active | Other Industrial Processes | Mineral Products | Other
30501899 | 45.4068 | 3.084 | 251.87 | 3096.4568 | Point | Industrial Processes | Mineral Products | Perlite Manufacturing | Other Not Classified | Industrial Processes - NEC | MinrlProd PerliteManf OtherNEC | Active | Other Industrial Processes | Mineral Products | Other
30501901 | 75.4921 | 6.2008 | 218.75 | 2622.0473 | Point | Industrial Processes | Mineral Products | Phosphate Rock | Drying | Industrial Processes - NEC | MinrlProd PhosphateRock Dryng | Active | Other Industrial Processes | Mineral Products | Other
30501902 | 60.9908 | 2.0013 | 135.77 | 3198.819 | Point | Industrial Processes | Mineral Products | Phosphate Rock | Grinding | Industrial Processes - NEC | MinrlProd PhosphateRock Grinding | Active | Other Industrial Processes | Mineral Products | Other
30501903 | 48.1955 | 2.1982 | 117.23 | 4409.449 | Point | Industrial Processes | Mineral Products | Phosphate Rock | Transfer/Storage | Industrial Processes - Storage and Transfer | MinrlProd PhosphateRock Tran/Stor | Active | Storage & Transport | Bulk Materials Storage | Combined
30501904 | 102.0013 | 2.4934 | 115.97 | 1151.5748 | Point | Industrial Processes | Mineral Products | Phosphate Rock | Open Storage | Industrial Processes - Storage and Transfer | MinrlProd PhosphateRock OpenStor | Active | Storage & Transport | Bulk Materials Storage | Storage
30501905 | 94.4882 | 6.2008 | 291.65 | 2921.2599 | Point | Industrial Processes | Mineral Products | Phosphate Rock | Calcining | Industrial Processes - NEC | MinrlProd PhosphateRock Calcining | Active | Other Industrial Processes | Mineral Products | Other
30501906 | 100 | 4.9869 | 131.99 | 822.8347 | Point | Industrial Processes | Mineral Products | Phosphate Rock | Rotary Dryer | Industrial Processes - NEC | MinrlProd PhosphateRock RotDryr | Active | Other Industrial Processes | Mineral Products | Other
30501907 | 120.4068 | 1.5092 | 147.47 | 4458.6616 | Point | Industrial Processes | Mineral Products | Phosphate Rock | Ball Mill | Industrial Processes - NEC | MinrlProd PhosphateRock BallMill | Active | Other Industrial Processes | Mineral Products | Other
30501999 | 79.2979 | 2.1982 | 170.51 | 3462.5985 | Point | Industrial Processes | Mineral Products | Phosphate Rock | Other Not Classified | Industrial Processes - NEC | MinrlProd PhosphateRock OtherNEC | Active | Other Industrial Processes | Mineral Products | Other
30502001 | 28.4121 | 3.4121 | 117.95 | 3149.6064 | Point | Industrial Processes | Mineral Products | Stone Quarrying - Processing | Primary Crushing | Industrial Processes - NEC | MinrlProd Quarrying-Procesng PrimCrushg | Active | Other Industrial Processes | Mineral Products | Stone Quarrying/Processing
30502002 | 27.7887 | 3.3136 | 117.59 | 3090.5513 | Point | Industrial Processes | Mineral Products | Stone Quarrying - Processing | Secondary Crushing/Screening | Industrial Processes - NEC | MinrlProd Quarrying-Procesng SeeSCCLev4 | Active | Other Industrial Processes | Mineral Products | Stone Quarrying/Processing
30502003 | 29.2979 | 3.4121 | 116.69 | 3143.7009 | Point | Industrial Processes | Mineral Products | Stone Quarrying - Processing | Tertiary Crushing/Screening | Industrial Processes - NEC | MinrlProd Quarrying-Procesng 3aryCrushg/Screening | Active | Other Industrial Processes | Mineral Products | Stone Quarrying/Processing
30502004 | 29.79 | 3.3136 | 123.35 | 3407.4804 | Point | Industrial Processes | Mineral Products | Stone Quarrying - Processing | Recrushing/Screening | Industrial Processes - NEC | MinrlProd Quarrying-Procesng Recrushing/Screening | Active | Other Industrial Processes | Mineral Products | Stone Quarrying/Processing
30502005 | 34.8097 | 2.7887 | 133.79 | 3419.2914 | Point | Industrial Processes | Mineral Products | Stone Quarrying - Processing | Fines Mill | Industrial Processes - NEC | MinrlProd Quarrying-Procesng FinesMill | Active | Other Industrial Processes | Mineral Products | Stone Quarrying/Processing
30502006 | 27.2966 | 3.3136 | 117.41 | 3179.134 | Point | Industrial Processes | Mineral Products | Stone Quarrying - Processing | Miscellaneous Operations: Screen/Convey/Handling | Industrial Processes - NEC | MinrlProd Quarrying-Procesng SeeSCCLev4 | Active | Other Industrial Processes | Mineral Products | Stone Quarrying/Processing
30502007 | 29.0026 | 3.4121 | 117.05 | 3210.63 | Point | Industrial Processes | Mineral Products | Stone Quarrying - Processing | Open Storage | Industrial Processes - Storage and Transfer | MinrlProd Quarrying-Procesng OpenStor | Active | Storage & Transport | Bulk Materials Storage | Storage
30502008 | 35.3018 | 1.3123 | 100.13 | 1218.504 | Point | Industrial Processes | Mineral Products | Stone Quarrying - Processing | Cut Stone: General | Industrial Processes - NEC | MinrlProd Quarrying-Procesng CutStoneGeneral | Active | Other Industrial Processes | Mineral Products | Stone Quarrying/Processing
30502009 | 27.8871 | 3.2152 | 115.07 | 3084.6458 | Point | Industrial Processes | Mineral Products | Stone Quarrying - Processing | Blasting: General | Industrial Processes - Mining | MinrlProd Quarrying-Procesng BlastingGeneral | Active | Other Industrial Processes | Mineral Products | Stone Quarrying/Processing
30502010 | 28.9042 | 3.2152 | 113.81 | 2994.0946 | Point | Industrial Processes | Mineral Products | Stone Quarrying - Processing | Drilling | Industrial Processes - Mining | MinrlProd Quarrying-Procesng Drilling | Active | Other Industrial Processes | Mineral Products | Stone Quarrying/Processing
30502011 | 27.8871 | 3.3136 | 116.33 | 3143.7009 | Point | Industrial Processes | Mineral Products | Stone Quarrying - Processing | Hauling | Industrial Processes - Storage and Transfer | MinrlProd Quarrying-Procesng Hauling | Active | Other Industrial Processes | Mineral Products | Stone Quarrying/Processing
30502012 | 34.9081 | 3.2152 | 179.33 | 3372.0474 | Point | Industrial Processes | Mineral Products | Stone Quarrying - Processing | Drying | Industrial Processes - NEC | MinrlProd Quarrying-Procesng Dryng | Active | Other Industrial Processes | Mineral Products | Stone Quarrying/Processing
30502013 | 28.8058 | 3.4121 | 117.41 | 3263.7796 | Point | Industrial Processes | Mineral Products | Stone Quarrying - Processing | Bar Grizzlies | Industrial Processes - NEC | MinrlProd Quarrying-Procesng BarGrizzlies | Active | Other Industrial Processes | Mineral Products | Stone Quarrying/Processing
30502014 | 29.1995 | 3.4121 | 117.77 | 3305.1182 | Point | Industrial Processes | Mineral Products | Stone Quarrying - Processing | Shaker Screens | Industrial Processes - NEC | MinrlProd Quarrying-Procesng ShakerScreens | Active | Other Industrial Processes | Mineral Products | Stone Quarrying/Processing
30502015 | 29.4948 | 3.3136 | 116.33 | 3216.5355 | Point | Industrial Processes | Mineral Products | Stone Quarrying - Processing | Vibrating Screens | Industrial Processes - NEC | MinrlProd Quarrying-Procesng VibratgScreens | Active | Other Industrial Processes | Mineral Products | Stone Quarrying/Processing
30502016 | 29.0026 | 3.5105 | 117.95 | 3318.8977 | Point | Industrial Processes | Mineral Products | Stone Quarrying - Processing | Revolving Screens | Industrial Processes - NEC | MinrlProd Quarrying-Procesng RevolvingScreens | Active | Other Industrial Processes | Mineral Products | Stone Quarrying/Processing
30502017 | 29.0026 | 3.5105 | 117.95 | 3318.8977 | Point | Industrial Processes | Mineral Products | Stone Quarrying - Processing | Pugmill | Industrial Processes - NEC | MinrlProd Quarrying-Procesng Pugmill | Active | Other Industrial Processes | Mineral Products | Surface Mining
30502020 | 29.0026 | 3.5105 | 117.95 | 3318.8977 | Point | Industrial Processes | Mineral Products | Stone Quarrying - Processing | Drilling | Industrial Processes - Mining | 0 | Retired | Other Industrial Processes | Mineral Products | Stone Quarrying/Processing
30502021 | 29.0026 | 3.5105 | 116.69 | 3318.8977 | Point | Industrial Processes | Mineral Products | Stone Quarrying - Processing | Fines Screening | Industrial Processes - NEC | MinrlProd Quarrying-Procesng FinesScreening | Active | Other Industrial Processes | Mineral Products | Other
30502031 | 29.0026 | 2.7887 | 109.13 | 2718.504 | Point | Industrial Processes | Mineral Products | Stone Quarrying - Processing | Truck Unloading | Industrial Processes - Storage and Transfer | MinrlProd Quarrying-Procesng TruckUnloadng | Active | Other Industrial Processes | Mineral Products | Stone Quarrying/Processing
30502032 | 29.0026 | 2.2966 | 106.07 | 2214.567 | Point | Industrial Processes | Mineral Products | Stone Quarrying - Processing | Truck Loading: Conveyor | Industrial Processes - Storage and Transfer | MinrlProd Quarrying-Procesng TruckLoadngConveyor | Active | Other Industrial Processes | Mineral Products | Surface Mining
30502033 | 29.0026 | 3.084 | 113.99 | 2952.756 | Point | Industrial Processes | Mineral Products | Stone Quarrying - Processing | Truck Loading: Front End Loader | Industrial Processes - Storage and Transfer | MinrlProd Quarrying-Procesng SeeSCCLev4 | Active | Other Industrial Processes | Mineral Products | Surface Mining
30502099 | 28.4121 | 3.3136 | 117.05 | 3263.7796 | Point | Industrial Processes | Mineral Products | Stone Quarrying - Processing | Not Classified | Industrial Processes - NEC | MinrlProd Quarrying-Procesng NEC | Active | Other Industrial Processes | Mineral Products | Stone Quarrying/Processing
30502101 | 45.7021 | 1.5092 | 114.17 | 1529.5276 | Point | Industrial Processes | Mineral Products | Salt Mining | General | Industrial Processes - NEC | MinrlProd SaltMining General | Active | Other Industrial Processes | Mineral Products | Other
30502102 | 40.4856 | 35.0066 | 110.03 | 2490.1576 | Point | Industrial Processes | Mineral Products | Salt Mining | Granulation: Stack Dryer | Industrial Processes - NEC | MinrlProd SaltMining GranulationStackDryr | Active | Other Industrial Processes | Mineral Products | Other
30502104 | 0 | 0 | 81.95 | 0 | Point | Industrial Processes | Mineral Products | Salt Mining | Crushing | Industrial Processes - NEC | MinrlProd SaltMining Crushing | Active | Other Industrial Processes | Mineral Products | Other
30502105 | 97.9987 | 0.49213 | 86.99 | 0 | Point | Industrial Processes | Mineral Products | Salt Mining | Screening | Industrial Processes - NEC | MinrlProd SaltMining Screening | Active | Other Industrial Processes | Mineral Products | Other
30502106 | 26.5092 | 2.3622 | 85.01 | 1897.6379 | Point | Industrial Processes | Mineral Products | Salt Mining | Conveying | Industrial Processes - Storage and Transfer | MinrlProd SaltMining Conveying | Active | Storage & Transport | Bulk Materials Storage | Transfer
30502201 | 94.685 | 2.7887 | 174.65 | 2519.6851 | Point | Industrial Processes | Mineral Products | Potash Production | Mine: Grinding/Drying | Industrial Processes - NEC | MinrlProd PotashProd MineGrinding/Dryng | Active | Other Industrial Processes | Mineral Products | Other
30502299 | 92.29 | 1.9029 | 98.33 | 899.6063 | Point | Industrial Processes | Mineral Products | Potash Production | Other Not Classified | Industrial Processes - NEC | MinrlProd PotashProd OtherNEC | Active | Other Industrial Processes | Mineral Products | Other
30502401 | 54.79 | 2.1982 | 179.15 | 3246.0631 | Point | Industrial Processes | Mineral Products | Magnesium Carbonate | Mine/Process | Industrial Processes - NEC | MinrlProd MagnesiumCarbonate Mine/Proc | Active | Other Industrial Processes | Mineral Products | Other
30502499 | 35.0066 | 0.29528 | 108.95 | 7740.1577 | Point | Industrial Processes | Mineral Products | Magnesium Carbonate | Other Not Classified | Industrial Processes - NEC | MinrlProd MagnesiumCarbonate OtherNEC | Active | Other Industrial Processes | Mineral Products | Other
30502501 | 40.584 | 2.0997 | 117.23 | 3311.0237 | Point | Industrial Processes | Mineral Products | Construction Sand and Gravel | Total Plant: General | Industrial Processes - NEC | MinrlProd ConstrtnSand&Gravel TotalPlantGeneral | Active | Other Industrial Processes | Mineral Products | Other
30502502 | 41.4042 | 2.0013 | 118.49 | 3161.4174 | Point | Industrial Processes | Mineral Products | Construction Sand and Gravel | Aggregate Storage | Industrial Processes - Storage and Transfer | MinrlProd ConstrtnSand&Gravel AggregateStor | Active | Storage & Transport | Bulk Materials Storage | Storage
30502503 | 40.8136 | 1.9029 | 127.13 | 2921.2599 | Point | Industrial Processes | Mineral Products | Construction Sand and Gravel | Material Transfer and Conveying | Industrial Processes - Storage and Transfer | MinrlProd ConstrtnSand&Gravel MatTran&Conveying | Active | Storage & Transport | Bulk Materials Storage | Transfer
30502504 | 38.2874 | 2.0013 | 138.83 | 2592.5198 | Point | Industrial Processes | Mineral Products | Construction Sand and Gravel | Hauling | Industrial Processes - Storage and Transfer | MinrlProd ConstrtnSand&Gravel Hauling | Active | Other Industrial Processes | Mineral Products | Stone Quarrying/Processing
30502505 | 38.7139 | 1.9029 | 140.63 | 2759.8426 | Point | Industrial Processes | Mineral Products | Construction Sand and Gravel | Pile Forming: Stacker | Industrial Processes - Storage and Transfer | MinrlProd ConstrtnSand&Gravel PileFormingStacker | Active | Storage & Transport | Bulk Materials Storage | Transfer
30502506 | 39.895 | 2.1982 | 135.41 | 3090.5513 | Point | Industrial Processes | Mineral Products | Construction Sand and Gravel | Bulk Loading | Industrial Processes - Storage and Transfer | MinrlProd ConstrtnSand&Gravel BulkLoadng | Active | Storage & Transport | Bulk Materials Storage | Transfer
30502507 | 39.7966 | 2.0013 | 133.61 | 3017.7166 | Point | Industrial Processes | Mineral Products | Construction Sand and Gravel | Storage Piles | Industrial Processes - Storage and Transfer | MinrlProd ConstrtnSand&Gravel StorPiles | Active | Storage & Transport | Bulk Materials Storage | Storage
30502508 | 44.9147 | 2.6903 | 210.29 | 2862.2048 | Point | Industrial Processes | Mineral Products | Construction Sand and Gravel | Dryer (See 3-05-027-20 thru -24 for Industrial Sand Dryers) | Industrial Processes - NEC | MinrlProd ConstrtnSand&Gravel SeeSCCLev4 | Active | Other Industrial Processes | Mineral Products | Other
30502509 | 41.3058 | 2.395 | 157.37 | 3533.4647 | Point | Industrial Processes | Mineral Products | Construction Sand and Gravel | Cooler (See 3-05-027-30 for Industrial Sand Coolers) | Industrial Processes - NEC | MinrlProd ConstrtnSand&Gravel SeeSCCLev4 | Active | Other Industrial Processes | Mineral Products | Other
30502510 | 40.4856 | 2.0997 | 137.21 | 3263.7796 | Point | Industrial Processes | Mineral Products | Construction Sand and Gravel | Crushing | Industrial Processes - NEC | MinrlProd ConstrtnSand&Gravel Crushing | Active | Other Industrial Processes | Mineral Products | Other
30502511 | 41.1089 | 1.9029 | 133.07 | 3053.1497 | Point | Industrial Processes | Mineral Products | Construction Sand and Gravel | Screening | Industrial Processes - NEC | MinrlProd ConstrtnSand&Gravel Screening | Active | Other Industrial Processes | Mineral Products | Other
30502512 | 41.0105 | 2.1982 | 139.01 | 3444.882 | Point | Industrial Processes | Mineral Products | Construction Sand and Gravel | Overburden Removal | Industrial Processes - Storage and Transfer | MinrlProd ConstrtnSand&Gravel OverburdenRemoval | Active | Other Industrial Processes | Mineral Products | Stone Quarrying/Processing
30502513 | 41.0105 | 1.1155 | 110.57 | 1722.441 | Point | Industrial Processes | Mineral Products | Construction Sand and Gravel | Excavating | Industrial Processes - Mining | MinrlProd ConstrtnSand&Gravel Excavating | Active | Other Industrial Processes | Mineral Products | Other
30502514 | 41.0105 | 2.1982 | 139.01 | 3444.882 | Point | Industrial Processes | Mineral Products | Construction Sand and Gravel | Drilling and Blasting | Industrial Processes - Mining | MinrlProd ConstrtnSand&Gravel Drilling&Blasting | Active | Other Industrial Processes | Mineral Products | Other
30502599 | 40.1903 | 2.1982 | 137.93 | 3210.63 | Point | Industrial Processes | Mineral Products | Construction Sand and Gravel | Not Classified | Industrial Processes - NEC | MinrlProd ConstrtnSand&Gravel NEC | Active | Other Industrial Processes | Mineral Products | Other
30502601 | 35.3018 | 1.2139 | 122.45 | 564.9606 | Point | Industrial Processes | Mineral Products | Diatomaceous Earth | Handling | Industrial Processes - NEC | MinrlProd DiatomaceousEarth Handlg | Active | Other Industrial Processes | Mineral Products | Other
30502699 | 54.1011 | 3.7073 | 143.69 | 2177.1654 | Point | Industrial Processes | Mineral Products | Diatomaceous Earth | Other Not Classified | Industrial Processes - NEC | MinrlProd DiatomaceousEarth OtherNEC | Active | Other Industrial Processes | Mineral Products | Other
30502701 | 45.0131 | 2.395 | 92.03 | 47.2441 | Point | Industrial Processes | Mineral Products | Industrial Sand and Gravel | Primary Crushing of Raw Material | Industrial Processes - NEC | MinrlProd IndstrlSand&Gravl PrimCrushgofRawMat | Active | Other Industrial Processes | Mineral Products | Other
30502705 | 45.0131 | 4.79 | 101.93 | 90.5512 | Point | Industrial Processes | Mineral Products | Industrial Sand and Gravel | Secondary Crushing | Industrial Processes - NEC | MinrlProd IndstrlSand&Gravl 2aryCrushing | Active | Other Industrial Processes | Mineral Products | Other
30502709 | 45.0131 | 4.79 | 101.93 | 90.5512 | Point | Industrial Processes | Mineral Products | Industrial Sand and Gravel | Grinding: Size Reduction to 50 Microns or Smaller | Industrial Processes - NEC | MinrlProd IndstrlSand&Gravl SeeSCCLev4 | Active | Other Industrial Processes | Mineral Products | Other
30502713 | 38.2874 | 3.084 | 123.35 | 545.2756 | Point | Industrial Processes | Mineral Products | Industrial Sand and Gravel | Screening: Size Classification | Industrial Processes - NEC | MinrlProd IndstrlSand&Gravl SeeSCCLev4 | Active | Other Industrial Processes | Mineral Products | Other
30502720 | 45.0131 | 4.79 | 101.93 | 90.5512 | Point | Industrial Processes | Mineral Products | Industrial Sand and Gravel | Sand Drying: Gas- or Oil-fired Rotary or Fluidized Bed Dryer | Industrial Processes - NEC | MinrlProd IndstrlSand&Gravl SeeSCCLev4 | Active | Other Industrial Processes | Mineral Products | Other
30502721 | 20.9974 | 3.5105 | 259.43 | 1470.4725 | Point | Industrial Processes | Mineral Products | Industrial Sand and Gravel | Sand Drying: Gas-fired Rotary Dryer | Industrial Processes - NEC | MinrlProd IndstrlSand&Gravl SeeSCCLev4 | Active | Other Industrial Processes | Mineral Products | Other
30502723 | 60.0066 | 1.6404 | 203.09 | 2673.2284 | Point | Industrial Processes | Mineral Products | Industrial Sand and Gravel | Sand Drying: Gas-fired Fluidized Bed Dryer | Industrial Processes - NEC | MinrlProd IndstrlSand&Gravl SeeSCCLev4 | Active | Other Industrial Processes | Mineral Products | Other
30502730 | 18.0118 | 3.2152 | 77.09 | 2820.8662 | Point | Industrial Processes | Mineral Products | Industrial Sand and Gravel | Cooling of Dried Sand | Industrial Processes - NEC | MinrlProd IndstrlSand&Gravl CoolingofDriedSand | Active | Other Industrial Processes | Mineral Products | Other
30502740 | 45.0131 | 4.79 | 101.93 | 90.5512 | Point | Industrial Processes | Mineral Products | Industrial Sand and Gravel | Final Classifying: Screening to Classify Sand by Size | Industrial Processes - NEC | MinrlProd IndstrlSand&Gravl SeeSCCLev4 | Active | Other Industrial Processes | Mineral Products | Other
30502760 | 35.0066 | 1.1155 | 102.65 | 299.2126 | Point | Industrial Processes | Mineral Products | Industrial Sand and Gravel | Sand Handling, Transfer, and Storage | Industrial Processes - Storage and Transfer | MinrlProd IndstrlSand&Gravl SandHandlgTran&Stor | Active | Other Industrial Processes | Mineral Products | Other
30503099 | 33.2021 | 1.9029 | 197.69 | 2651.5749 | Point | Industrial Processes | Mineral Products | Ceramic Electric Parts | Other Not Classified | Industrial Processes - NEC | MinrlProd CeramicElectricParts OtherNEC | Active | Other Industrial Processes | Mineral Products | Other
30503203 | 49.0157 | 1.706 | 101.93 | 3521.6537 | Point | Industrial Processes | Mineral Products | Asbestos Milling | Recrushing | Industrial Processes - NEC | MinrlProd AsbestosMill Recrushing | Active | Other Industrial Processes | Mineral Products | Other
30503299 | 31.2992 | 1.2139 | 98.69 | 3942.9135 | Point | Industrial Processes | Mineral Products | Asbestos Milling | Other Not Classified | Industrial Processes - NEC | MinrlProd AsbestosMill OtherNEC | Active | Other Industrial Processes | Mineral Products | Other
30503301 | 27.0013 | 0.7874 | 183.83 | 2574.8032 | Point | Industrial Processes | Mineral Products | Vermiculite | General | Industrial Processes - NEC | MinrlProd Vermculit General | Active | Other Industrial Processes | Mineral Products | Other
30503351 | 51.7388 | 1.5748 | 245.21 | 2446.8505 | Point | Industrial Processes | Mineral Products | Vermiculite | Exfoliation of Vermiculite Concentrate: Gas-fired Vertical Furnace | Industrial Processes - NEC | MinrlProd Vermculit SeeSCCLev4 | Active | Other Industrial Processes | Mineral Products | Other
30503401 | 54.9869 | 0.98425 | 122.09 | 1259.8426 | Point | Industrial Processes | Mineral Products | Feldspar | Ball Mill | Industrial Processes - NEC | MinrlProd Feldspar BallMill | Active | Other Industrial Processes | Mineral Products | Other
30503402 | 16.0105 | 0.88583 | 245.39 | 2082.6772 | Point | Industrial Processes | Mineral Products | Feldspar | Dryer | Industrial Processes - NEC | MinrlProd Feldspar Dryr | Active | Other Industrial Processes | Mineral Products | Other
30503505 | 35.0066 | 1.1155 | 189.95 | 4734.2521 | Point | Industrial Processes | Mineral Products | Abrasive Grain Processing | Washing/Drying | Industrial Processes - NEC | MinrlProd AbrasvGrainProcng Washing/Dryng | Active | Other Industrial Processes | Mineral Products | Other
30503602 | 8.0052 | 7.5459 | 99.95 | 330.7087 | Point | Industrial Processes | Mineral Products | Bonded Abrasives Manufacturing | Molding | Industrial Processes - NEC | MinrlProd BondedAbrasivesManf Molding | Active | Other Industrial Processes | Mineral Products | Other
30503604 | 31.9882 | 1.5092 | 95.09 | 413.3858 | Point | Industrial Processes | Mineral Products | Bonded Abrasives Manufacturing | Drying | Industrial Processes - NEC | MinrlProd BondedAbrasivesManf Dryng | Active | Other Industrial Processes | Mineral Products | Other
30503605 | 33.0053 | 0.32808 | 68.99 | 21.6535 | Point | Industrial Processes | Mineral Products | Bonded Abrasives Manufacturing | Firing or Curing | Industrial Processes - NEC | MinrlProd BondedAbrasivesManf FiringorCuring | Active | Other Industrial Processes | Mineral Products | Other
30503607 | 33.0053 | 0.32808 | 68.99 | 21.6535 | Point | Industrial Processes | Mineral Products | Bonded Abrasives Manufacturing | Final Machining | Industrial Processes - NEC | MinrlProd BondedAbrasivesManf FinalMachining | Active | Other Industrial Processes | Mineral Products | Other
30503702 | 0 | 0.29528 | 101.93 | 0 | Point | Industrial Processes | Mineral Products | Coated Abrasives Manufacturing | Make Coat Application | Industrial Processes - NEC | MinrlProd CoatedAbrasivesManf MakeCoatApplicatn | Active | Other Industrial Processes | Mineral Products | Other
30503704 | 20.9974 | 0.49213 | 281.93 | 21000.0007 | Point | Industrial Processes | Mineral Products | Coated Abrasives Manufacturing | Drying | Industrial Processes - NEC | MinrlProd CoatedAbrasivesManf Dryng | Active | Other Industrial Processes | Mineral Products | Other
30503706 | 24.0157 | 0.19685 | 137.03 | 6000.0002 | Point | Industrial Processes | Mineral Products | Coated Abrasives Manufacturing | Final Drying and Curing | Industrial Processes - NEC | MinrlProd CoatedAbrasivesManf FinalDryng&Curing | Active | Other Industrial Processes | Mineral Products | Other
30504001 | 33.9895 | 4.4948 | 157.73 | 2238.189 | Point | Industrial Processes | Mineral Products | Mining and Quarrying of Nonmetallic Minerals | Open Pit Blasting | Industrial Processes - Mining | MinrlProd MinQuarryNonmetallicMinerals SeeSCCLev4 | Active | Other Industrial Processes | Mineral Products | Other
30504002 | 33.9895 | 2.2966 | 121.01 | 1127.9528 | Point | Industrial Processes | Mineral Products | Mining and Quarrying of Nonmetallic Minerals | Open Pit Drilling | Industrial Processes - Mining | MinrlProd MinQuarryNonmetallicMinerals SeeSCCLev4 | Active | Other Industrial Processes | Mineral Products | Other
30504003 | 33.9895 | 4.8885 | 81.95 | 2442.9135 | Point | Industrial Processes | Mineral Products | Mining and Quarrying of Nonmetallic Minerals | Open Pit Cobbing | Industrial Processes - Mining | MinrlProd MinQuarryNonmetallicMinerals SeeSCCLev4 | Active | Other Industrial Processes | Mineral Products | Other
30504010 | 33.9895 | 4.8885 | 152.69 | 2442.9135 | Point | Industrial Processes | Mineral Products | Mining and Quarrying of Nonmetallic Minerals | Underground Ventilation | Industrial Processes - Mining | MinrlProd MinQuarryNonmetallicMinerals SeeSCCLev4 | Active | Other Industrial Processes | Mineral Products | Other
30504020 | 36.2861 | 3.7073 | 157.55 | 3293.3072 | Point | Industrial Processes | Mineral Products | Mining and Quarrying of Nonmetallic Minerals | Loading | Industrial Processes - Storage and Transfer | MinrlProd MinQuarryNonmetallicMinerals Loadng | Active | Storage & Transport | Bulk Materials Storage | Transfer
30504021 | 40.7152 | 3.084 | 143.33 | 1919.2914 | Point | Industrial Processes | Mineral Products | Mining and Quarrying of Nonmetallic Minerals | Convey/Haul Material | Industrial Processes - Storage and Transfer | MinrlProd MinQuarryNonmetallicMinerals SeeSCCLev4 | Active | Storage & Transport | Bulk Materials Storage | Transfer
30504022 | 33.9895 | 4.8885 | 156.29 | 2442.9135 | Point | Industrial Processes | Mineral Products | Mining and Quarrying of Nonmetallic Minerals | Convey/Haul Waste | Industrial Processes - Storage and Transfer | MinrlProd MinQuarryNonmetallicMinerals SeeSCCLev4 | Active | Storage & Transport | Bulk Materials Storage | Transfer
30504023 | 33.9895 | 4.8885 | 178.07 | 2442.9135 | Point | Industrial Processes | Mineral Products | Mining and Quarrying of Nonmetallic Minerals | Unloading | Industrial Processes - Storage and Transfer | MinrlProd MinQuarryNonmetallicMinerals Unloadng | Active | Storage & Transport | Bulk Materials Storage | Transfer
30504024 | 35.8924 | 4.4948 | 175.91 | 2309.0552 | Point | Industrial Processes | Mineral Products | Mining and Quarrying of Nonmetallic Minerals | Overburden Stripping | Industrial Processes - Mining | MinrlProd MinQuarryNonmetallicMinerals SeeSCCLev4 | Active | Other Industrial Processes | Mineral Products | Other
30504025 | 41.0105 | 3.3136 | 143.51 | 3324.8033 | Point | Industrial Processes | Mineral Products | Mining and Quarrying of Nonmetallic Minerals | Stockpiling | Industrial Processes - Storage and Transfer | MinrlProd MinQuarryNonmetallicMinerals Stockpiling | Active | Storage & Transport | Bulk Materials Storage | Storage
30504030 | 53.8058 | 3.084 | 140.09 | 3222.441 | Point | Industrial Processes | Mineral Products | Mining and Quarrying of Nonmetallic Minerals | Primary Crusher | Industrial Processes - NEC | MinrlProd MinQuarryNonmetallicMinerals PrimCrusher | Active | Other Industrial Processes | Mineral Products | Other
30504031 | 33.3005 | 3.9042 | 119.75 | 2202.756 | Point | Industrial Processes | Mineral Products | Mining and Quarrying of Nonmetallic Minerals | Secondary Crusher | Industrial Processes - NEC | MinrlProd MinQuarryNonmetallicMinerals 2aryCrusher | Active | Other Industrial Processes | Mineral Products | Other
30504032 | 80.4134 | 3.084 | 133.97 | 4608.2679 | Point | Industrial Processes | Mineral Products | Mining and Quarrying of Nonmetallic Minerals | Ore Concentrator | Industrial Processes - NEC | MinrlProd MinQuarryNonmetallicMinerals OreConc | Active | Other Industrial Processes | Mineral Products | Other
30504033 | 34.9081 | 3.2152 | 246.83 | 3198.819 | Point | Industrial Processes | Mineral Products | Mining and Quarrying of Nonmetallic Minerals | Ore Dryer | Industrial Processes - NEC | MinrlProd MinQuarryNonmetallicMinerals OreDryr | Active | Other Industrial Processes | Mineral Products | Other
30504034 | 30.5118 | 3.3136 | 139.01 | 2183.0709 | Point | Industrial Processes | Mineral Products | Mining and Quarrying of Nonmetallic Minerals | Screening | Industrial Processes - NEC | MinrlProd MinQuarryNonmetallicMinerals Screening | Active | Other Industrial Processes | Mineral Products | Other
30504036 | 33.8911 | 4.6916 | 159.35 | 2982.2836 | Point | Industrial Processes | Mineral Products | Mining and Quarrying of Nonmetallic Minerals | Tailing Piles | Industrial Processes - Storage and Transfer | MinrlProd MinQuarryNonmetallicMinerals SeeSCCLev4 | Active | Storage & Transport | Bulk Materials Storage | Storage
30504099 | 38.9108 | 3.6089 | 134.15 | 2033.4646 | Point | Industrial Processes | Mineral Products | Mining and Quarrying of Nonmetallic Minerals | Other Not Classified | Industrial Processes - NEC | MinrlProd MinQuarryNonmetallicMinerals OtherNEC | Active | Other Industrial Processes | Mineral Products | Other
30504103 | 93.0118 | 0.59055 | 119.93 | 2879.9214 | Point | Industrial Processes | Mineral Products | Clay processing: Kaolin | Raw material transfer | Industrial Processes - Storage and Transfer | MinrlProd ClayProcing:Kaolin RawMatTran | Active | Storage & Transport | Bulk Materials Storage | Other
30504119 | 20.9974 | 2.0013 | 187.43 | 2555.1182 | Point | Industrial Processes | Mineral Products | Clay processing: Kaolin | Raw material grinding, NEC | Industrial Processes - NEC | MinrlProd ClayProcing:Kaolin RawMatGrindingNEC | Active | Other Industrial Processes | Mineral Products | Other
30504130 | 56.9882 | 1.8045 | 90.95 | 5507.8742 | Point | Industrial Processes | Mineral Products | Clay processing: Kaolin | Drying, rotary dryer | Industrial Processes - NEC | MinrlProd ClayProcing:Kaolin DryngRotDryer | Active | Other Industrial Processes | Mineral Products | Other
30504140 | 56.9882 | 2.0997 | 146.93 | 1356.2993 | Point | Industrial Processes | Mineral Products | Clay processing: Kaolin | Calcining, rotary calciner | Industrial Processes - NEC | MinrlProd ClayProcing:Kaolin CalciningRotCalcinr | Active | Other Industrial Processes | Mineral Products | Other
30504149 | 100.9843 | 2.0013 | 299.93 | 5519.6852 | Point | Industrial Processes | Mineral Products | Clay processing: Kaolin | Calcining, calciner NEC | Industrial Processes - NEC | MinrlProd ClayProcing:Kaolin CalciningcalcinerNEC | Active | Other Industrial Processes | Mineral Products | Other
30504151 | 68.0118 | 1.6732 | 68.99 | 6000.0002 | Point | Industrial Processes | Mineral Products | Clay processing: Kaolin | Product screening/classification | Industrial Processes - NEC | MinrlProd ClayProcing:Kaolin SeeSCCLev4 | Active | Other Industrial Processes | Mineral Products | Other
30504170 | 43.9961 | 1.0827 | 113.27 | 3474.4096 | Point | Industrial Processes | Mineral Products | Clay processing: Kaolin | Product transfer | Industrial Processes - Storage and Transfer | MinrlProd ClayProcing:Kaolin Prodtransfer | Active | Other Industrial Processes | Mineral Products | Other
30504171 | 74.3438 | 0.82021 | 133.25 | 2679.1339 | Point | Industrial Processes | Mineral Products | Clay processing: Kaolin | Product storage | Industrial Processes - Storage and Transfer | MinrlProd ClayProcing:Kaolin ProdStor | Active | Storage & Transport | Bulk Materials Storage | Other
30504172 | 64.0092 | 1.3451 | 68.99 | 3600.3938 | Point | Industrial Processes | Mineral Products | Clay processing: Kaolin | Product packaging | Industrial Processes - NEC | MinrlProd ClayProcing:Kaolin ProdPackaging | Active | Other Industrial Processes | Mineral Products | Other
30504202 | 61.6142 | 0.85302 | 70.07 | 3976.3781 | Point | Industrial Processes | Mineral Products | Clay processing: Ball clay | Raw material storage | Industrial Processes - Storage and Transfer | MinrlProd ClayProcing:Ballclay RawMatStor | Active | Storage & Transport | Bulk Materials Storage | Other
30504215 | 42.3228 | 2.4934 | 148.01 | 4230.3151 | Point | Industrial Processes | Mineral Products | Clay processing: Ball clay | Raw material crushing, NEC | Industrial Processes - NEC | MinrlProd ClayProcing:Ballclay SeeSCCLev4 | Active | Other Industrial Processes | Mineral Products | Other
30504219 | 31.2664 | 2.6903 | 161.69 | 4137.7954 | Point | Industrial Processes | Mineral Products | Clay processing: Ball clay | Raw material grinding, NEC | Industrial Processes - NEC | MinrlProd ClayProcing:Ballclay RawMatGrindingNEC | Active | Other Industrial Processes | Mineral Products | Other
30504239 | 41.0105 | 12.5656 | 115.97 | 3570.8663 | Point | Industrial Processes | Mineral Products | Clay processing: Ball clay | Drying, dryer NEC | Industrial Processes - NEC | MinrlProd ClayProcing:Ballclay DryngNEC | Active | Other Industrial Processes | Mineral Products | Other
30504270 | 34.5144 | 2.8215 | 106.97 | 3822.8348 | Point | Industrial Processes | Mineral Products | Clay processing: Ball clay | Product transfer | Industrial Processes - Storage and Transfer | MinrlProd ClayProcing:Ballclay Prodtransfer | Active | Storage & Transport | Bulk Materials Storage | Other
30504271 | 58.1693 | 0.32808 | 86.99 | 6651.575 | Point | Industrial Processes | Mineral Products | Clay processing: Ball clay | Product storage | Industrial Processes - Storage and Transfer | MinrlProd ClayProcing:Ballclay ProdStor | Active | Storage & Transport | Bulk Materials Storage | Other
30504272 | 50 | 2.0013 | 70.07 | 5291.3388 | Point | Industrial Processes | Mineral Products | Clay processing: Ball clay | Product packaging | Industrial Processes - NEC | MinrlProd ClayProcing:Ballclay ProdPackaging | Active | Other Industrial Processes | Mineral Products | Other
30504402 | 33.0053 | 0.32808 | 68.99 | 21.6535 | Point | Industrial Processes | Mineral Products | Clay processing: Bentonite | Raw material storage | Industrial Processes - Storage and Transfer | MinrlProd ClayProcing:Bentonite RawMatStor | Active | Storage & Transport | Bulk Materials Storage | Other
30504503 | 83.4974 | 2.2638 | 79.97 | 3525.5907 | Point | Industrial Processes | Mineral Products | Clay processing: Fullers earth | Raw material transfer | Industrial Processes - Storage and Transfer | MinrlProd ClayProcing:Fullersearth RawMatTran | Active | Storage & Transport | Bulk Materials Storage | Other
30504530 | 95.0131 | 6.4961 | 225.05 | 3539.3702 | Point | Industrial Processes | Mineral Products | Clay processing: Fullers earth | Drying, rotary dryer | Industrial Processes - NEC | MinrlProd ClayProcing:Fullersearth DryngRotDryer | Active | Other Industrial Processes | Mineral Products | Other
30504539 | 100 | 3.1496 | 131.99 | 3675.197 | Point | Industrial Processes | Mineral Products | Clay processing: Fullers earth | Drying, dryer NEC | Industrial Processes - NEC | MinrlProd ClayProcing:Fullersearth DryngNEC | Active | Other Industrial Processes | Mineral Products | Other
30504550 | 60.9908 | 5.0853 | 200.03 | 2009.8426 | Point | Industrial Processes | Mineral Products | Clay processing: Fullers earth | Product grinding | Industrial Processes - NEC | MinrlProd ClayProcing:Fullersearth ProdGrinding | Active | Other Industrial Processes | Mineral Products | Other
30504551 | 47.9987 | 1.706 | 79.97 | 3090.5513 | Point | Industrial Processes | Mineral Products | Clay processing: Fullers earth | Product screening/classification | Industrial Processes - NEC | MinrlProd ClayProcing:Fullersearth SeeSCCLev4 | Active | Other Industrial Processes | Mineral Products | Other
30504570 | 73.6549 | 1.706 | 135.41 | 3905.5119 | Point | Industrial Processes | Mineral Products | Clay processing: Fullers earth | Product transfer | Industrial Processes - Storage and Transfer | MinrlProd ClayProcing:Fullersearth Prodtransfer | Active | Storage & Transport | Bulk Materials Storage | Other
30504572 | 39.9934 | 2.4934 | 79.97 | 2952.756 | Point | Industrial Processes | Mineral Products | Clay processing: Fullers earth | Product packaging | Industrial Processes - NEC | MinrlProd ClayProcing:Fullersearth ProdPackaging | Active | Other Industrial Processes | Mineral Products | Other
30504630 | 54.9869 | 3.3136 | 284.09 | 4559.0553 | Point | Industrial Processes | Mineral Products | Clay processing: Common clay and shale, NEC | Drying, rotary dryer | Industrial Processes - NEC | MinrlProd ClayProcing:ComClay&ShaleNEC SeeSCCLev4 | Active | Other Industrial Processes | Mineral Products | Other
30505001 | 33.0053 | 0.32808 | 68.99 | 21.6535 | Point | Industrial Processes | Mineral Products | Asphalt Processing (Blowing) | Asphalt Processing (Blowing) | Industrial Processes - NEC | MinrlProd AsphaltBlowing AsphaltProcessngBlowing | Active | Petroleum & Related Industries | Asphalt Manufacturing | Other
30505020 | 72.9987 | 2.9856 | 400.01 | 137.7953 | Point | Industrial Processes | Mineral Products | Asphalt Processing (Blowing) | Asphalt Heater: Natural Gas | Industrial Processes - NEC | MinrlProd AsphaltBlowing AsphaltHeaterNatGas | Active | Petroleum & Related Industries | Asphalt Manufacturing | Other
30508909 | 60.0066 | 2.7887 | 232.07 | 2100.3938 | Point | Industrial Processes | Mineral Products | Talc Processing | Natural Gas Fired Crude Ore Dryer | Industrial Processes - NEC | MinrlProd TalcProcng NatGasFiredCrudeOreDryr | Active | Other Industrial Processes | Mineral Products | Other
30508911 | 27.9856 | 0.7874 | 101.93 | 2124.0158 | Point | Industrial Processes | Mineral Products | Talc Processing | Primary crusher | Industrial Processes - NEC | MinrlProd TalcProcng PrimCrusher | Active | Other Industrial Processes | Mineral Products | Other
30508912 | 60.0066 | 1.5092 | 106.97 | 2598.4253 | Point | Industrial Processes | Mineral Products | Talc Processing | Crushed Talc Railcar Loading | Industrial Processes - Storage and Transfer | MinrlProd TalcProcng CrushedTalcRailcarLoadng | Active | Other Industrial Processes | Mineral Products | Other
30508914 | 31.4961 | 1.1155 | 97.07 | 3714.567 | Point | Industrial Processes | Mineral Products | Talc Processing | Crushed Talc Storage Bin Loading | Industrial Processes - Storage and Transfer | MinrlProd TalcProcng CrushedTalcStorBinLoadng | Active | Other Industrial Processes | Mineral Products | Other
30508917 | 38.2874 | 1.1155 | 92.03 | 1517.7166 | Point | Industrial Processes | Mineral Products | Talc Processing | Screening Oversize Ore to Return to Primary Crusher | Industrial Processes - NEC | MinrlProd TalcProcng SeeSCCLev4 | Active | Other Industrial Processes | Mineral Products | Other
30508945 | 50.8858 | 1.6076 | 150.17 | 2214.567 | Point | Industrial Processes | Mineral Products | Talc Processing | Grinding of Dried Talc | Industrial Processes - NEC | MinrlProd TalcProcng GrindingofDriedTalc | Active | Other Industrial Processes | Mineral Products | Other
30508949 | 49.311 | 0.59055 | 126.05 | 4362.2049 | Point | Industrial Processes | Mineral Products | Talc Processing | Ground Talc Storage Bin Loading | Industrial Processes - Storage and Transfer | MinrlProd TalcProcng GroundTalcStorBinLoadng | Active | Other Industrial Processes | Mineral Products | Other
30508950 | 58.3005 | 1.4108 | 101.93 | 5100.3939 | Point | Industrial Processes | Mineral Products | Talc Processing | Air Classifier - Size Classification of Ground Talc | Industrial Processes - NEC | MinrlProd TalcProcng SeeSCCLev4 | Active | Other Industrial Processes | Mineral Products | Other
30508955 | 37.9921 | 2.7887 | 131.99 | 1602.3623 | Point | Industrial Processes | Mineral Products | Talc Processing | Pellet Dryer | Industrial Processes - NEC | MinrlProd TalcProcng PelletDryr | Active | Other Industrial Processes | Mineral Products | Other
30508958 | 55.6102 | 1.3123 | 95.27 | 1877.9528 | Point | Industrial Processes | Mineral Products | Talc Processing | Pneumatic Conveyor Vents | Industrial Processes - NEC | MinrlProd TalcProcng PneumatcConveyorVents | Active | Other Industrial Processes | Mineral Products | Other
30508985 | 56.2992 | 1.1155 | 124.25 | 1505.9056 | Point | Industrial Processes | Mineral Products | Talc Processing | Final Product Storage Bin Loading | Industrial Processes - Storage and Transfer | MinrlProd TalcProcng FinalProdStorBinLoadng | Active | Other Industrial Processes | Mineral Products | Other
30508988 | 44.8163 | 1.1155 | 116.33 | 4116.1419 | Point | Industrial Processes | Mineral Products | Talc Processing | Packaging | Industrial Processes - NEC | MinrlProd TalcProcng Packaging | Active | Other Industrial Processes | Mineral Products | Other
30509002 | 35.0066 | 1.2139 | 241.97 | 5700.7876 | Point | Industrial Processes | Mineral Products | Mica | Fluid Energy Mill - Grinding | Industrial Processes - NEC | MinrlProd Mica FluidEnergyMill-Grinding | Active | Other Industrial Processes | Mineral Products | Other
30509201 | 133.0053 | 1.5092 | 421.97 | 3263.7796 | Point | Industrial Processes | Mineral Products | Catalyst Manufacturing | Transferring and Handling | Industrial Processes - Storage and Transfer | MinrlProd CatalystManf Transferring&Handlg | Active | Storage & Transport | Bulk Materials Storage | Transfer
30509202 | 70.0131 | 2.0013 | 281.93 | 3120.0788 | Point | Industrial Processes | Mineral Products | Catalyst Manufacturing | Mixing and Blending | Industrial Processes - NEC | MinrlProd CatalystManf Mix&Blendg | Active | Other Industrial Processes | Mineral Products | Other
30509203 | 25.9843 | 4.0026 | 68.09 | 600.3937 | Point | Industrial Processes | Mineral Products | Catalyst Manufacturing | Reacting | Industrial Processes - NEC | MinrlProd CatalystManf Reacting | Active | Other Industrial Processes | Mineral Products | Other
30509204 | 48.4908 | 1.5092 | 232.07 | 6960.6301 | Point | Industrial Processes | Mineral Products | Catalyst Manufacturing | Drying | Industrial Processes - NEC | MinrlProd CatalystManf Dryng | Active | Other Industrial Processes | Mineral Products | Other
30509205 | 39.9934 | 0.49213 | 113.99 | 2700.7875 | Point | Industrial Processes | Mineral Products | Catalyst Manufacturing | Storage | Industrial Processes - Storage and Transfer | MinrlProd CatalystManf Stor | Active | Storage & Transport | Bulk Materials Storage | Storage
30510001 | 83.5958 | 2.0013 | 116.15 | 3240.1576 | Point | Industrial Processes | Mineral Products | Bulk Materials Elevators | Unloading | Industrial Processes - Storage and Transfer | MinrlProd BulkMatElevators Unloadng | Active | Storage & Transport | Bulk Materials Storage | Transfer
30510002 | 75.689 | 2.1982 | 110.93 | 2513.7796 | Point | Industrial Processes | Mineral Products | Bulk Materials Elevators | Loading | Industrial Processes - Storage and Transfer | MinrlProd BulkMatElevators Loadng | Active | Storage & Transport | Bulk Materials Storage | Transfer
30510003 | 65.2887 | 1.706 | 140.27 | 3389.7639 | Point | Industrial Processes | Mineral Products | Bulk Materials Elevators | Removal from Bins | Industrial Processes - Storage and Transfer | MinrlProd BulkMatElevators RemovalfromBins | Active | Storage & Transport | Bulk Materials Storage | Transfer
30510004 | 45.9974 | 1.4108 | 137.39 | 474.4095 | Point | Industrial Processes | Mineral Products | Bulk Materials Elevators | Drying | Industrial Processes - Storage and Transfer | MinrlProd BulkMatElevators Dryng | Active | Storage & Transport | Bulk Materials Storage | Transfer
30510005 | 29.79 | 2.0013 | 97.97 | 3035.4332 | Point | Industrial Processes | Mineral Products | Bulk Materials Elevators | Cleaning | Industrial Processes - Storage and Transfer | MinrlProd BulkMatElevators Cleang | Active | Storage & Transport | Bulk Materials Storage | Transfer
30510006 | 79.6916 | 3.2152 | 99.05 | 2039.3701 | Point | Industrial Processes | Mineral Products | Bulk Materials Elevators | Elevator Legs (Headhouse) | Industrial Processes - Storage and Transfer | MinrlProd BulkMatElevators ElevLegsHeadhouse | Active | Storage & Transport | Bulk Materials Storage | Transfer
30510007 | 250.9843 | 2.7887 | 101.93 | 3090.5513 | Point | Industrial Processes | Mineral Products | Bulk Materials Elevators | Tripper (Gallery Belt) | Industrial Processes - Storage and Transfer | MinrlProd BulkMatElevators TripperGalleryBelt | Active | Storage & Transport | Bulk Materials Storage | Transfer
30510101 | 10.9908 | 2.395 | 108.95 | 3360.2363 | Point | Industrial Processes | Mineral Products | Bulk Materials Conveyors | Ammonium Sulfate | Industrial Processes - Storage and Transfer | MinrlProd BulkMatConveyor AmmoniumSulfate | Active | Storage & Transport | Bulk Materials Storage | Transfer
30510102 | 30.1837 | 1.9029 | 115.61 | 2501.9686 | Point | Industrial Processes | Mineral Products | Bulk Materials Conveyors | Cement | Industrial Processes - Storage and Transfer | MinrlProd BulkMatConveyor Cement | Active | Storage & Transport | Bulk Materials Storage | Transfer
30510103 | 54.1995 | 1.5092 | 98.51 | 1877.9528 | Point | Industrial Processes | Mineral Products | Bulk Materials Conveyors | Coal | Industrial Processes - Storage and Transfer | MinrlProd BulkMatConveyor Coal | Active | Storage & Transport | Bulk Materials Storage | Transfer
30510104 | 66.1089 | 1.5092 | 102.29 | 2639.7639 | Point | Industrial Processes | Mineral Products | Bulk Materials Conveyors | Coke | Industrial Processes - Storage and Transfer | MinrlProd BulkMatConveyor Coke | Active | Storage & Transport | Bulk Materials Storage | Transfer
30510105 | 29.3963 | 1.8045 | 104.81 | 3354.3308 | Point | Industrial Processes | Mineral Products | Bulk Materials Conveyors | Limestone | Industrial Processes - Storage and Transfer | MinrlProd BulkMatConveyor Limeston | Active | Storage & Transport | Bulk Materials Storage | Transfer
30510106 | 21.6864 | 0.59055 | 103.01 | 2519.6851 | Point | Industrial Processes | Mineral Products | Bulk Materials Conveyors | Phosphate Rock | Industrial Processes - Storage and Transfer | MinrlProd BulkMatConveyor PhosphateRock | Active | Storage & Transport | Bulk Materials Storage | Transfer
30510108 | 33.0053 | 0.32808 | 68.99 | 21.6535 | Point | Industrial Processes | Mineral Products | Bulk Materials Conveyors | Sulfur | Industrial Processes - Storage and Transfer | MinrlProd BulkMatConveyor Sulfur | Active | Storage & Transport | Bulk Materials Storage | Transfer
30510196 | 40.4856 | 0.7874 | 103.01 | 3354.3308 | Point | Industrial Processes | Mineral Products | Bulk Materials Conveyors | Chemical: Specify in Comments | Industrial Processes - Storage and Transfer | MinrlProd BulkMatConveyor ChemSpecifyinComnts | Active | Storage & Transport | Bulk Materials Storage | Transfer
30510197 | 52.0013 | 2.395 | 110.03 | 3360.2363 | Point | Industrial Processes | Mineral Products | Bulk Materials Conveyors | Fertilizer: Specify in Comments | Industrial Processes - Storage and Transfer | MinrlProd BulkMatConveyor SeeSCCLev4 | Active | Storage & Transport | Bulk Materials Storage | Transfer
30510198 | 44.3898 | 2.0997 | 118.67 | 3131.8899 | Point | Industrial Processes | Mineral Products | Bulk Materials Conveyors | Mineral: Specify in Comments | Industrial Processes - Storage and Transfer | MinrlProd BulkMatConveyor MinerlSpcifyInComnts | Active | Storage & Transport | Bulk Materials Storage | Transfer
30510199 | 50.9843 | 0.7874 | 92.93 | 1320.8662 | Point | Industrial Processes | Mineral Products | Bulk Materials Conveyors | Other Not Classified | Industrial Processes - Storage and Transfer | MinrlProd BulkMatConveyor OtherNEC | Active | Storage & Transport | Bulk Materials Storage | Transfer
30510202 | 81.2008 | 1.3123 | 155.75 | 3858.2678 | Point | Industrial Processes | Mineral Products | Bulk Materials Storage Bins | Cement | Industrial Processes - Storage and Transfer | MinrlProd BulkMatStorBin Cement | Active | Storage & Transport | Bulk Materials Storage | Storage
30510203 | 95.4068 | 1.706 | 106.97 | 1938.9764 | Point | Industrial Processes | Mineral Products | Bulk Materials Storage Bins | Coal | Industrial Processes - Storage and Transfer | MinrlProd BulkMatStorBin Coal | Active | Storage & Transport | Bulk Materials Storage | Storage
30510204 | 78.7074 | 2.6903 | 112.01 | 1740.1575 | Point | Industrial Processes | Mineral Products | Bulk Materials Storage Bins | Coke | Industrial Processes - Storage and Transfer | MinrlProd BulkMatStorBin Coke | Active | Storage & Transport | Bulk Materials Storage | Storage
30510205 | 69.3898 | 1.3123 | 114.17 | 2316.9292 | Point | Industrial Processes | Mineral Products | Bulk Materials Storage Bins | Limestone | Industrial Processes - Storage and Transfer | MinrlProd BulkMatStorBin Limeston | Active | Storage & Transport | Bulk Materials Storage | Storage
30510206 | 108.9895 | 0.49213 | 108.05 | 1584.6457 | Point | Industrial Processes | Mineral Products | Bulk Materials Storage Bins | Phosphate Rock | Industrial Processes - Storage and Transfer | MinrlProd BulkMatStorBin PhosphateRock | Active | Storage & Transport | Bulk Materials Storage | Storage
30510207 | 77.9856 | 1.4108 | 99.95 | 149.6063 | Point | Industrial Processes | Mineral Products | Bulk Materials Storage Bins | Scrap Metal | Industrial Processes - Storage and Transfer | MinrlProd BulkMatStorBin ScrapMetal | Active | Storage & Transport | Bulk Materials Storage | Storage
30510208 | 33.0053 | 0.32808 | 68.99 | 21.6535 | Point | Industrial Processes | Mineral Products | Bulk Materials Storage Bins | Sulfur | Industrial Processes - Storage and Transfer | MinrlProd BulkMatStorBin Sulfur | Active | Storage & Transport | Bulk Materials Storage | Storage
30510209 | 88.189 | 2.1982 | 141.17 | 1848.4253 | Point | Industrial Processes | Mineral Products | Bulk Materials Storage Bins | Sand | Industrial Processes - Storage and Transfer | MinrlProd BulkMatStorBin Sand | Active | Storage & Transport | Bulk Materials Storage | Storage
30510296 | 75.5906 | 2.1982 | 138.47 | 1397.6378 | Point | Industrial Processes | Mineral Products | Bulk Materials Storage Bins | Chemical: Specify in Comments | Industrial Processes - Storage and Transfer | MinrlProd BulkMatStorBin ChemSpecifyinComnts | Active | Storage & Transport | Bulk Materials Storage | Storage
30510297 | 131.0039 | 8.0052 | 108.95 | 1919.2914 | Point | Industrial Processes | Mineral Products | Bulk Materials Storage Bins | Fertilizer: Specify in Comments | Industrial Processes - Storage and Transfer | MinrlProd BulkMatStorBin FertilizerSpecifyinComnts | Active | Storage & Transport | Bulk Materials Storage | Storage
30510298 | 74.8032 | 1.5092 | 114.17 | 2322.8347 | Point | Industrial Processes | Mineral Products | Bulk Materials Storage Bins | Mineral: Specify in Comments | Industrial Processes - Storage and Transfer | MinrlProd BulkMatStorBin MinerlSpcifyInComnts | Active | Storage & Transport | Bulk Materials Storage | Storage
30510299 | 79.1995 | 2.5919 | 160.79 | 2490.1576 | Point | Industrial Processes | Mineral Products | Bulk Materials Storage Bins | Other Not Classified | Industrial Processes - Storage and Transfer | MinrlProd BulkMatStorBin OtherNEC | Active | Storage & Transport | Bulk Materials Storage | Storage
30510302 | 20.9974 | 0.49213 | 151.97 | 9161.4176 | Point | Industrial Processes | Mineral Products | Bulk Materials Open Stockpiles | Cement | Industrial Processes - Storage and Transfer | MinrlProd BulkMatOpenPile Cement | Active | Storage & Transport | Bulk Materials Storage | Storage
30510303 | 50.3937 | 3.5105 | 109.13 | 618.1103 | Point | Industrial Processes | Mineral Products | Bulk Materials Open Stockpiles | Coal | Industrial Processes - Storage and Transfer | MinrlProd BulkMatOpenPile Coal | Active | Storage & Transport | Bulk Materials Storage | Storage
30510304 | 33.1037 | 3.6089 | 107.15 | 173.2284 | Point | Industrial Processes | Mineral Products | Bulk Materials Open Stockpiles | Coke | Industrial Processes - Storage and Transfer | MinrlProd BulkMatOpenPile Coke | Active | Storage & Transport | Bulk Materials Storage | Storage
30510305 | 34.6129 | 3.5105 | 105.53 | 173.2284 | Point | Industrial Processes | Mineral Products | Bulk Materials Open Stockpiles | Limestone | Industrial Processes - Storage and Transfer | MinrlProd BulkMatOpenPile Limeston | Active | Storage & Transport | Bulk Materials Storage | Storage
30510307 | 26.5092 | 4.0026 | 108.95 | 198.8189 | Point | Industrial Processes | Mineral Products | Bulk Materials Open Stockpiles | Scrap Metal | Industrial Processes - Storage and Transfer | MinrlProd BulkMatOpenPile ScrapMetal | Active | Storage & Transport | Bulk Materials Storage | Storage
30510308 | 37.9921 | 4.0026 | 108.95 | 198.8189 | Point | Industrial Processes | Mineral Products | Bulk Materials Open Stockpiles | Sulfur | Industrial Processes - Storage and Transfer | MinrlProd BulkMatOpenPile Sulfur | Active | Storage & Transport | Bulk Materials Storage | Storage
30510309 | 37.9921 | 4.0026 | 108.95 | 198.8189 | Point | Industrial Processes | Mineral Products | Bulk Materials Open Stockpiles | Sand | Industrial Processes - Storage and Transfer | MinrlProd BulkMatOpenPile Sand | Active | Storage & Transport | Bulk Materials Storage | Storage
30510396 | 37.9921 | 2.6903 | 99.95 | 131.8898 | Point | Industrial Processes | Mineral Products | Bulk Materials Open Stockpiles | Chemical: Specify in Comments | Industrial Processes - Storage and Transfer | MinrlProd BulkMatOpenPile ChemSpecifyinComnts | Active | Storage & Transport | Bulk Materials Storage | Storage
30510397 | 37.9921 | 4.0026 | 105.53 | 198.8189 | Point | Industrial Processes | Mineral Products | Bulk Materials Open Stockpiles | Fertilizer: Specify in Comments | Industrial Processes - Storage and Transfer | MinrlProd BulkMatOpenPile SeeSCCLev4 | Active | Storage & Transport | Bulk Materials Storage | Storage
30510398 | 34.416 | 3.6089 | 108.41 | 486.2205 | Point | Industrial Processes | Mineral Products | Bulk Materials Open Stockpiles | Mineral: Specify in Comments | Industrial Processes - Storage and Transfer | MinrlProd BulkMatOpenPile MinerlSpcifyInComnts | Active | Storage & Transport | Bulk Materials Storage | Storage
30510399 | 33.3005 | 2.7887 | 97.61 | 216.5354 | Point | Industrial Processes | Mineral Products | Bulk Materials Open Stockpiles | Other Not Classified | Industrial Processes - Storage and Transfer | MinrlProd BulkMatOpenPile OtherNEC | Active | Storage & Transport | Bulk Materials Storage | Storage
30510402 | 57.5131 | 1.4108 | 140.45 | 5279.5277 | Point | Industrial Processes | Mineral Products | Bulk Materials Unloading Operation | Cement | Industrial Processes - Storage and Transfer | MinrlProd BulkMatUnloading Cement | Active | Storage & Transport | Bulk Materials Storage | Transfer
30510403 | 32.9068 | 2.5919 | 114.53 | 3192.9135 | Point | Industrial Processes | Mineral Products | Bulk Materials Unloading Operation | Coal | Industrial Processes - Storage and Transfer | MinrlProd BulkMatUnloading Coal | Active | Storage & Transport | Bulk Materials Storage | Transfer
30510404 | 39.9934 | 1.6076 | 123.71 | 2484.252 | Point | Industrial Processes | Mineral Products | Bulk Materials Unloading Operation | Coke | Industrial Processes - Storage and Transfer | MinrlProd BulkMatUnloading Coke | Active | Storage & Transport | Bulk Materials Storage | Transfer
30510405 | 40.3871 | 1.3123 | 111.65 | 2753.9371 | Point | Industrial Processes | Mineral Products | Bulk Materials Unloading Operation | Limestone | Industrial Processes - Storage and Transfer | MinrlProd BulkMatUnloading Limeston | Active | Storage & Transport | Bulk Materials Storage | Transfer
30510406 | 39.6982 | 2.7887 | 110.75 | 3216.5355 | Point | Industrial Processes | Mineral Products | Bulk Materials Unloading Operation | Phosphate Rock | Industrial Processes - Storage and Transfer | MinrlProd BulkMatUnloading PhosphateRock | Active | Storage & Transport | Bulk Materials Storage | Transfer
30510407 | 33.9895 | 1.8045 | 133.07 | 2622.0473 | Point | Industrial Processes | Mineral Products | Bulk Materials Unloading Operation | Scrap Metal | Industrial Processes - Storage and Transfer | MinrlProd BulkMatUnloading ScrapMetal | Active | Storage & Transport | Bulk Materials Storage | Transfer
30510408 | 38.4843 | 2.0013 | 86.09 | 1051.1811 | Point | Industrial Processes | Mineral Products | Bulk Materials Unloading Operation | Sulfur | Industrial Processes - Storage and Transfer | MinrlProd BulkMatUnloading Sulfur | Active | Storage & Transport | Bulk Materials Storage | Transfer
30510496 | 57.185 | 1.6076 | 123.17 | 2303.1497 | Point | Industrial Processes | Mineral Products | Bulk Materials Unloading Operation | Chemical: Specify in Comments | Industrial Processes - Storage and Transfer | MinrlProd BulkMatUnloading ChemSpecifyinComnts | Active | Storage & Transport | Bulk Materials Storage | Transfer
30510497 | 39.0092 | 2.0997 | 125.33 | 2736.2206 | Point | Industrial Processes | Mineral Products | Bulk Materials Unloading Operation | Fertilizer: Specify in Comments | Industrial Processes - Storage and Transfer | MinrlProd BulkMatUnloading SeeSCCLev4 | Active | Storage & Transport | Bulk Materials Storage | Transfer
30510498 | 37.4016 | 1.706 | 123.71 | 2586.6143 | Point | Industrial Processes | Mineral Products | Bulk Materials Unloading Operation | Mineral: Specify in Comments | Industrial Processes - Storage and Transfer | MinrlProd BulkMatUnloading MinerlSpcifyInComnts | Active | Storage & Transport | Bulk Materials Storage | Transfer
30510499 | 35.2034 | 1.706 | 120.65 | 2399.6064 | Point | Industrial Processes | Mineral Products | Bulk Materials Unloading Operation | Other Not Classified | Industrial Processes - Storage and Transfer | MinrlProd BulkMatUnloading OtherNEC | Active | Storage & Transport | Bulk Materials Storage | Transfer
30510502 | 49.2126 | 1.5092 | 119.39 | 3677.1655 | Point | Industrial Processes | Mineral Products | Bulk Materials Loading Operation | Cement | Industrial Processes - Storage and Transfer | MinrlProd BulkMatLoadingOp Cement | Active | Storage & Transport | Bulk Materials Storage | Transfer
30510503 | 65.2887 | 1.1155 | 97.25 | 2261.8111 | Point | Industrial Processes | Mineral Products | Bulk Materials Loading Operation | Coal | Industrial Processes - Storage and Transfer | MinrlProd BulkMatLoadingOp Coal | Active | Storage & Transport | Bulk Materials Storage | Transfer
30510504 | 50.9843 | 1.3123 | 94.01 | 3647.6379 | Point | Industrial Processes | Mineral Products | Bulk Materials Loading Operation | Coke | Industrial Processes - Storage and Transfer | MinrlProd BulkMatLoadingOp Coke | Active | Storage & Transport | Bulk Materials Storage | Transfer
30510505 | 56.6929 | 1.706 | 108.95 | 3366.1418 | Point | Industrial Processes | Mineral Products | Bulk Materials Loading Operation | Limestone | Industrial Processes - Storage and Transfer | MinrlProd BulkMatLoadingOp Limeston | Active | Storage & Transport | Bulk Materials Storage | Transfer
30510506 | 0 | 0 | 81.95 | 0 | Point | Industrial Processes | Mineral Products | Bulk Materials Loading Operation | Phosphate Rock | Industrial Processes - Storage and Transfer | MinrlProd BulkMatLoadingOp PhosphateRock | Active | Storage & Transport | Bulk Materials Storage | Transfer
30510507 | 45.9974 | 1.8045 | 122.09 | 3114.1733 | Point | Industrial Processes | Mineral Products | Bulk Materials Loading Operation | Scrap Metal | Industrial Processes - Storage and Transfer | MinrlProd BulkMatLoadingOp ScrapMetal | Active | Storage & Transport | Bulk Materials Storage | Transfer
30510596 | 46.7848 | 1.6076 | 126.95 | 4181.1025 | Point | Industrial Processes | Mineral Products | Bulk Materials Loading Operation | Chemical: Specify in Comments | Industrial Processes - Storage and Transfer | MinrlProd BulkMatLoadingOp ChemSpecifyinComnts | Active | Storage & Transport | Bulk Materials Storage | Transfer
30510597 | 84.1864 | 2.2966 | 112.73 | 3858.2678 | Point | Industrial Processes | Mineral Products | Bulk Materials Loading Operation | Fertilizer: Specify in Comments | Industrial Processes - Storage and Transfer | MinrlProd BulkMatLoadingOp SeeSCCLev4 | Active | Storage & Transport | Bulk Materials Storage | Transfer
30510598 | 52.6903 | 1.706 | 114.17 | 3474.4096 | Point | Industrial Processes | Mineral Products | Bulk Materials Loading Operation | Mineral: Specify in Comments | Industrial Processes - Storage and Transfer | MinrlProd BulkMatLoadingOp MinerlSpcifyInComnts | Active | Storage & Transport | Bulk Materials Storage | Transfer
30510599 | 45.5053 | 1.8045 | 138.11 | 3204.7245 | Point | Industrial Processes | Mineral Products | Bulk Materials Loading Operation | Other Not Classified | Industrial Processes - Storage and Transfer | MinrlProd BulkMatLoadingOp OtherNEC | Active | Storage & Transport | Bulk Materials Storage | Transfer
30510604 | 56.9882 | 2.1982 | 121.01 | 2466.5355 | Point | Industrial Processes | Mineral Products | Bulk Materials Screening/Size Classification | Coke | Industrial Processes - Storage and Transfer | MinrlProd BulkMatScreen/Sizing Coke | Active | Storage & Transport | Bulk Materials Storage | Other
30510809 | 10.0066 | 0.82021 | 70.07 | 618.1103 | Point | Industrial Processes | Mineral Products | Bulk Materials: Grinding/Crushing | Bauxite | Industrial Processes - NEC | MinrlProd BulkMat:Grinding/Crushing Bauxite | Active | Other Industrial Processes | Mineral Products | Other
30515001 | 83.0053 | 2.2966 | 230.09 | 3240.1576 | Point | Industrial Processes | Mineral Products | Calcining | Raw Material Handling | Industrial Processes - NEC | MinrlProd Calcining RawMatHandlg | Active | Other Industrial Processes | Mineral Products | Other
30515002 | 45.6037 | 1.6076 | 287.87 | 1734.252 | Point | Industrial Processes | Mineral Products | Calcining | General | Industrial Processes - NEC | MinrlProd Calcining General | Active | Other Industrial Processes | Mineral Products | Other
30515003 | 46.0958 | 1.2139 | 106.43 | 2003.9371 | Point | Industrial Processes | Mineral Products | Calcining | Grinding/Milling | Industrial Processes - NEC | MinrlProd Calcining Grinding/Milling | Active | Other Industrial Processes | Mineral Products | Other
30515004 | 79.1011 | 2.2966 | 228.11 | 5190.945 | Point | Industrial Processes | Mineral Products | Calcining | Finished Product Handling | Industrial Processes - NEC | MinrlProd Calcining FinishedProdHandlg | Active | Other Industrial Processes | Mineral Products | Other
30515005 | 12.9921 | 1.5092 | 142.07 | 2700.7875 | Point | Industrial Processes | Mineral Products | Calcining | Mixing | Industrial Processes - NEC | MinrlProd Calcining Mix | Active | Other Industrial Processes | Mineral Products | Other
30531001 | 0 | 0 | 81.95 | 0 | Point | Industrial Processes | Mineral Products | Coal Mining, Cleaning, and Material Handling (See 305010) | Fluidized Bed | Industrial Processes - Mining | 0 | Retired | Other Industrial Processes | Mineral Products | Other
30531004 | 33.0053 | 0.32808 | 68.99 | 21.6535 | Point | Industrial Processes | Mineral Products | Coal Mining, Cleaning, and Material Handling (See 305010) | Rotary | Industrial Processes - Mining | 0 | Retired | Other Industrial Processes | Mineral Products | Other
30531007 | 0 | 0 | 81.95 | 0 | Point | Industrial Processes | Mineral Products | Coal Mining, Cleaning, and Material Handling (See 305010) | Screen | Industrial Processes - Mining | 0 | Retired | Other Industrial Processes | Mineral Products | Other
30531008 | 33.0053 | 0.32808 | 68.99 | 21.6535 | Point | Industrial Processes | Mineral Products | Coal Mining, Cleaning, and Material Handling (See 305010) | Unloading | Industrial Processes - Mining | 0 | Retired | Storage & Transport | Bulk Materials Storage | Transfer
30531009 | 63.7139 | 0.49213 | 85.73 | 173.2284 | Point | Industrial Processes | Mineral Products | Coal Mining, Cleaning, and Material Handling (See 305010) | Raw Coal Storage | Industrial Processes - Mining | 0 | Retired | Other Industrial Processes | Mineral Products | Surface Mining
30531010 | 145.0131 | 0.19685 | 85.37 | 35.4331 | Point | Industrial Processes | Mineral Products | Coal Mining, Cleaning, and Material Handling (See 305010) | Crushing | Industrial Processes - Mining | 0 | Retired | Other Industrial Processes | Mineral Products | Surface Mining
30531011 | 59.2848 | 0.49213 | 84.29 | 155.5118 | Point | Industrial Processes | Mineral Products | Coal Mining, Cleaning, and Material Handling (See 305010) | Coal Transfer | Industrial Processes - Mining | 0 | Retired | Storage & Transport | Bulk Materials Storage | Transfer
30531012 | 25.9843 | 0.72178 | 72.05 | 94.4882 | Point | Industrial Processes | Mineral Products | Coal Mining, Cleaning, and Material Handling (See 305010) | Screening | Industrial Processes - Mining | 0 | Retired | Other Industrial Processes | Mineral Products | Other
30531013 | 47.0144 | 3.9042 | 178.97 | 2844.4883 | Point | Industrial Processes | Mineral Products | Coal Mining, Cleaning, and Material Handling (See 305010) | Air Tables | Industrial Processes - Mining | 0 | Retired | Other Industrial Processes | Mineral Products | Surface Mining
30531014 | 93.0118 | 0.3937 | 85.19 | 251.9685 | Point | Industrial Processes | Mineral Products | Coal Mining, Cleaning, and Material Handling (See 305010) | Cleaned Coal Storage | Industrial Processes - Mining | 0 | Retired | Storage & Transport | Bulk Materials Storage | Storage
30531015 | 72.0144 | 0.49213 | 85.37 | 210.6299 | Point | Industrial Processes | Mineral Products | Coal Mining, Cleaning, and Material Handling (See 305010) | Loading | Industrial Processes - Mining | 0 | Retired | Storage & Transport | Bulk Materials Storage | Transfer
30531016 | 72.0144 | 1.1155 | 90.95 | 570.8662 | Point | Industrial Processes | Mineral Products | Coal Mining, Cleaning, and Material Handling (See 305010) | Loading: Clean Coal | Industrial Processes - Mining | 0 | Retired | Storage & Transport | Bulk Materials Storage | Transfer
30531017 | 0 | 0.29528 | 81.95 | 0 | Point | Industrial Processes | Mineral Products | Coal Mining, Cleaning, and Material Handling (See 305010) | Secondary Crushing | Industrial Processes - Mining | 0 | Retired | Other Industrial Processes | Mineral Products | Other
30531090 | 0 | 0.19685 | 81.95 | 0 | Point | Industrial Processes | Mineral Products | Coal Mining, Cleaning, and Material Handling (See 305010) | Haul Roads: General | Industrial Processes - Mining | 0 | Retired | Other Industrial Processes | Mineral Products | Surface Mining
30531099 | 80.5118 | 0.49213 | 95.99 | 1476.378 | Point | Industrial Processes | Mineral Products | Coal Mining, Cleaning, and Material Handling (See 305010) | Other Not Classified | Industrial Processes - Mining | 0 | Retired | Other Industrial Processes | Mineral Products | Other
30532001 | 33.0053 | 0.32808 | 68.99 | 21.6535 | Point | Industrial Processes | Mineral Products | Stone Quarrying - Processing (See also 305020 for diff. units) | Primary Crushing | Industrial Processes - NEC | 0 | Retired | Other Industrial Processes | Mineral Products | Other
30532002 | 33.0053 | 0.32808 | 68.99 | 21.6535 | Point | Industrial Processes | Mineral Products | Stone Quarrying - Processing (See also 305020 for diff. units) | Secondary Crushing/Screening | Industrial Processes - NEC | 0 | Retired | Other Industrial Processes | Mineral Products | Other
30532003 | 33.0053 | 0.32808 | 68.99 | 21.6535 | Point | Industrial Processes | Mineral Products | Stone Quarrying - Processing (See also 305020 for diff. units) | Tertiary Crushing/Screening | Industrial Processes - NEC | 0 | Retired | Other Industrial Processes | Mineral Products | Other
30532004 | 33.0053 | 0.32808 | 68.99 | 21.6535 | Point | Industrial Processes | Mineral Products | Stone Quarrying - Processing (See also 305020 for diff. units) | Recrushing/Screening | Industrial Processes - NEC | 0 | Retired | Other Industrial Processes | Mineral Products | Surface Mining
30532005 | 0 | 0.29528 | 81.95 | 0 | Point | Industrial Processes | Mineral Products | Stone Quarrying - Processing (See also 305020 for diff. units) | Fines Mill | Industrial Processes - NEC | 0 | Retired | Other Industrial Processes | Mineral Products | Other
30532006 | 33.0053 | 0.32808 | 68.99 | 21.6535 | Point | Industrial Processes | Mineral Products | Stone Quarrying - Processing (See also 305020 for diff. units) | Miscellaneous Operations: Screen/Convey/Handling | Industrial Processes - NEC | 0 | Retired | Other Industrial Processes | Mineral Products | Other
30532007 | 33.0053 | 0.32808 | 68.99 | 21.6535 | Point | Industrial Processes | Mineral Products | Stone Quarrying - Processing (See also 305020 for diff. units) | Open Storage | Industrial Processes - Storage and Transfer | 0 | Retired | Storage & Transport | Bulk Materials Storage | Storage
30532008 | 0 | 0.29528 | 81.95 | 0 | Point | Industrial Processes | Mineral Products | Stone Quarrying - Processing (See also 305020 for diff. units) | Cut Stone: General | Industrial Processes - NEC | 0 | Retired | Other Industrial Processes | Mineral Products | Other
30532013 | 0 | 0.29528 | 81.95 | 0 | Point | Industrial Processes | Mineral Products | Stone Quarrying - Processing (See also 305020 for diff. units) | Bar Grizzlies | Industrial Processes - NEC | 0 | Retired | Other Industrial Processes | Mineral Products | Other
30532014 | 0 | 0.29528 | 81.95 | 0 | Point | Industrial Processes | Mineral Products | Stone Quarrying - Processing (See also 305020 for diff. units) | Shaker Screens | Industrial Processes - NEC | 0 | Retired | Other Industrial Processes | Mineral Products | Other
30532017 | 14.0092 | 0.32808 | 68.99 | 21.6535 | Point | Industrial Processes | Mineral Products | Stone Quarrying - Processing (See also 305020 for diff. units) | Pugmill | Industrial Processes - NEC | 0 | Retired | Other Industrial Processes | Mineral Products | Other
30588802 | 47.0144 | 2.1982 | 155.93 | 852.3622 | Point | Industrial Processes | Mineral Products | Fugitive Emissions | Specify in Comments Field | Industrial Processes - NEC | 0 | Retired | Other Industrial Processes | Mineral Products | Other
30588803 | 27.0013 | 1.6076 | 134.69 | 1836.6142 | Point | Industrial Processes | Mineral Products | Fugitive Emissions | Specify in Comments Field | Industrial Processes - NEC | 0 | Retired | Other Industrial Processes | Mineral Products | Other
30588804 | 23.7861 | 2.4934 | 124.79 | 1895.6694 | Point | Industrial Processes | Mineral Products | Fugitive Emissions | Specify in Comments Field | Industrial Processes - NEC | 0 | Retired | Other Industrial Processes | Mineral Products | Other
30588805 | 25.9843 | 1.3123 | 97.79 | 557.0866 | Point | Industrial Processes | Mineral Products | Fugitive Emissions | Specify in Comments Field | Industrial Processes - NEC | 0 | Retired | Other Industrial Processes | Mineral Products | Other
30590001 | 45.4068 | 3.084 | 365.45 | 2826.7717 | Point | Industrial Processes | Mineral Products | Fuel Fired Equipment | Distillate Oil (No. 2): Process Heaters | Industrial Processes - NEC | MinrlProd FuelFiredEquip DistOilNo.2ProcHtr | Active | Fuel Comb. Industrial | Oil | Distillate
30590002 | 58.399 | 2.395 | 221.09 | 1787.4016 | Point | Industrial Processes | Mineral Products | Fuel Fired Equipment | Residual Oil: Process Heaters | Industrial Processes - NEC | MinrlProd FuelFiredEquip ResidOilProcHeaters | Active | Fuel Comb. Industrial | Oil | Residual
30590003 | 54.6916 | 2.7887 | 347.99 | 2501.9686 | Point | Industrial Processes | Mineral Products | Fuel Fired Equipment | Natural Gas: Process Heaters | Industrial Processes - NEC | MinrlProd FuelFiredEquip NatGasProcHeaters | Active | Fuel Comb. Industrial | Gas | Natural
30590005 | 52.0013 | 3.084 | 354.65 | 9551.1814 | Point | Industrial Processes | Mineral Products | Fuel Fired Equipment | Liquified Petroleum Gas (LPG): Process Heaters | Industrial Processes - NEC | MinrlProd FuelFiredEquip SeeSCCLev4 | Active | Other Industrial Processes | Mineral Products | Other
30590011 | 4.9869 | 4.2979 | 416.03 | 2933.071 | Point | Industrial Processes | Mineral Products | Fuel Fired Equipment | Distillate Oil (No. 2): Incinerators | Industrial Processes - NEC | MinrlProd FuelFiredEquip DistOilNo.2Incins | Active | Fuel Comb. Industrial | Oil | Distillate
30590013 | 63.0906 | 4.79 | 628.25 | 4578.7403 | Point | Industrial Processes | Mineral Products | Fuel Fired Equipment | Natural Gas: Incinerators | Industrial Processes - NEC | MinrlProd FuelFiredEquip NatGasIncins | Active | Fuel Comb. Industrial | Gas | Natural
30590023 | 79.0026 | 0.98425 | 212.45 | 3348.4253 | Point | Industrial Processes | Mineral Products | Fuel Fired Equipment | Natural Gas: Flares | Industrial Processes - NEC | MinrlProd FuelFiredEquip NatGasFlares | Active | Fuel Comb. Industrial | Gas | Natural
30599999 | 55.9055 | 2.2966 | 211.19 | 3246.0631 | Point | Industrial Processes | Mineral Products | Other Not Defined | Specify in Comments Field | Industrial Processes - NEC | MinrlProd Other SpecifyInComnts | Active | Other Industrial Processes | Mineral Products | Other
30600101 | 112.0079 | 5.7087 | 541.13 | 1037.4016 | Point | Industrial Processes | Petroleum Industry | Process Heaters | Oil-fired | Industrial Processes - Petroleum Refineries | 0 | Retired | Fuel Comb. Industrial | Oil | Other
30600102 | 107.3163 | 5.6102 | 653.27 | 1068.8977 | Point | Industrial Processes | Petroleum Industry | Process Heaters | Gas-fired | Industrial Processes - Petroleum Refineries | 0 | Retired | Fuel Comb. Industrial | Gas | Other
30600103 | 123.5892 | 3.5105 | 407.39 | 1068.8977 | Point | Industrial Processes | Petroleum Industry | Process Heaters | Oil | Industrial Processes - Petroleum Refineries | Petroleum ProcHeaters Oil | Active | Fuel Comb. Industrial | Oil | Other
30600104 | 101.1155 | 3.4121 | 443.03 | 1163.3859 | Point | Industrial Processes | Petroleum Industry | Process Heaters | Gas | Industrial Processes - Petroleum Refineries | Petroleum ProcHeaters Gas | Active | Fuel Comb. Industrial | Gas | Process
30600105 | 78.3137 | 3.2152 | 540.95 | 1980.315 | Point | Industrial Processes | Petroleum Industry | Process Heaters | Natural Gas | Industrial Processes - Petroleum Refineries | Petroleum ProcHeaters NatGas | Active | Fuel Comb. Industrial | Gas | Natural
30600106 | 102.0013 | 4.4948 | 601.25 | 3053.1497 | Point | Industrial Processes | Petroleum Industry | Process Heaters | Process Gas | Industrial Processes - Petroleum Refineries | Petroleum ProcHeaters ProcGas | Active | Fuel Comb. Industrial | Gas | Process
30600107 | 68.7992 | 3.084 | 583.97 | 8580.7089 | Point | Industrial Processes | Petroleum Industry | Process Heaters | Liquified Petroleum Gas (LPG) | Industrial Processes - Petroleum Refineries | Petroleum ProcHeaters LiquifiedPetroleumGas | Active | Fuel Comb. Industrial | Other | Other
30600108 | 45.0131 | 8.9895 | 1499.99 | 2415.3544 | Point | Industrial Processes | Petroleum Industry | Process Heaters | Landfill Gas | Industrial Processes - Petroleum Refineries | Petroleum ProcHeaters LandfillGas | Active | Fuel Comb. Industrial | Gas | Process
30600111 | 255.7087 | 7.5131 | 425.39 | 2153.5434 | Point | Industrial Processes | Petroleum Industry | Process Heaters | No. 6 Oil | Industrial Processes - Petroleum Refineries | Petroleum ProcHeaters No.6Oil | Active | Fuel Comb. Industrial | Oil | Other
30600199 | 81.2992 | 2.5919 | 422.33 | 791.3386 | Point | Industrial Processes | Petroleum Industry | Process Heaters | Other Not Elsewhere Classified | Industrial Processes - Petroleum Refineries | Petroleum ProcHeaters OtherNEC | Active | Fuel Comb. Industrial | Other | Other
30600201 | 138.7139 | 7.0866 | 481.01 | 3192.9135 | Point | Industrial Processes | Petroleum Industry | Catalytic Cracking Unit | Fluid Catalytic Cracking Unit | Industrial Processes - Petroleum Refineries | Petroleum CatalyticCracking SeeSCCLev4 | Active | Petroleum & Related Industries | Petroleum Refineries & Related Industries | Fluid Catalytic Cracking Units
30600202 | 116.6011 | 4.1995 | 526.55 | 1667.3229 | Point | Industrial Processes | Petroleum Industry | Catalytic Cracking Unit | Catalyst Handling System | Industrial Processes - Petroleum Refineries | Petroleum CatalyticCracking CatalystHandlgSys | Active | Petroleum & Related Industries | Petroleum Refineries & Related Industries | Fluid Catalytic Cracking Units
30600203 | 129.0026 | 6.4961 | 459.95 | 3629.9214 | Point | Industrial Processes | Petroleum Industry | Catalytic Cracking Unit | Fluid Catalytic Cracking Unit with CO Boiler: Natural Gas | Industrial Processes - Petroleum Refineries | Petroleum CatalyticCracking SeeSCCLev4 | Active | Petroleum & Related Industries | Petroleum Refineries & Related Industries | Fluid Catalytic Cracking Units
30600204 | 114.1076 | 5.8071 | 494.15 | 3539.3702 | Point | Industrial Processes | Petroleum Industry | Catalytic Cracking Unit | Fluid Catalytic Cracking Unit with CO Boiler: Process Gas | Industrial Processes - Petroleum Refineries | Petroleum CatalyticCracking SeeSCCLev4 | Active | Petroleum & Related Industries | Petroleum Refineries & Related Industries | Fluid Catalytic Cracking Units
30600205 | 129.0026 | 6.4961 | 459.95 | 3629.9214 | Point | Industrial Processes | Petroleum Industry | Catalytic Cracking Unit | Fluid Catalytic Cracking Unit with CO Boiler: Oil | Industrial Processes - Petroleum Refineries | Petroleum CatalyticCracking SeeSCCLev4 | Active | Petroleum & Related Industries | Petroleum Refineries & Related Industries | Fluid Catalytic Cracking Units
30600301 | 126.706 | 6.2008 | 621.05 | 3407.4804 | Point | Industrial Processes | Petroleum Industry | Catalytic Cracking Unit | Thermal Catalytic Cracking Unit | Industrial Processes - Petroleum Refineries | 0 | Retired | Petroleum & Related Industries | Petroleum Refineries & Related Industries | Fluid Catalytic Cracking Units
30600401 | 114.5013 | 6.6929 | 564.17 | 1998.0316 | Point | Industrial Processes | Petroleum Industry | Blowdown Systems | Blowdown System with Vapor Recovery System with Flaring | Industrial Processes - Petroleum Refineries | Petroleum BlowdownSys SeeSCCLev4 | Active | Petroleum & Related Industries | Petroleum Refineries & Related Industries | Process Unit Turnarounds
30600402 | 66.9948 | 2.0997 | 238.19 | 2039.3701 | Point | Industrial Processes | Petroleum Industry | Blowdown Systems | All Not Elsewhere Classified | Industrial Processes - Petroleum Refineries | Petroleum BlowdownSys AllNEC | Active | Petroleum & Related Industries | Petroleum Refineries & Related Industries | Process Unit Turnarounds
30600503 | 15.8136 | 8.9895 | 146.75 | 935.0394 | Point | Industrial Processes | Petroleum Industry | Wastewater Treatment | Process Drains and Wastewater Separators | Industrial Processes - Petroleum Refineries | Petroleum WasteWtrTreatmt SeeSCCLev4 | Active | Petroleum & Related Industries | Petroleum Refineries & Related Industries | Other
30600504 | 17.5853 | 8.7927 | 177.17 | 1055.1181 | Point | Industrial Processes | Petroleum Industry | Wastewater Treatment | Process Drains and Wastewater Separators | Industrial Processes - Petroleum Refineries | 0 | Retired | Petroleum & Related Industries | Petroleum Refineries & Related Industries | Other
30600505 | 19.4882 | 8.9895 | 212.63 | 1212.5985 | Point | Industrial Processes | Petroleum Industry | Wastewater Treatment | Wastewater Treatment without Separator | Industrial Processes - Petroleum Refineries | Petroleum WasteWtrTreatmt SeeSCCLev4 | Active | Petroleum & Related Industries | Petroleum Refineries & Related Industries | Other
30600506 | 13.6155 | 8.3005 | 146.75 | 1043.3071 | Point | Industrial Processes | Petroleum Industry | Wastewater Treatment | Wastewater Treatment w/o Separator | Industrial Processes - Petroleum Refineries | 0 | Retired | Petroleum & Related Industries | Petroleum Refineries & Related Industries | Other
30600508 | 13.2874 | 6.8898 | 148.55 | 893.7008 | Point | Industrial Processes | Petroleum Industry | Wastewater Treatment | Oil/Water Separator | Industrial Processes - Petroleum Refineries | Petroleum WasteWtrTreatmt Oil/WaterSeparatr | Active | Waste Disposal & Recycling | Industrial Waste Water | Other
30600511 | 0 | 0.49213 | 81.95 | 0 | Point | Industrial Processes | Petroleum Industry | Wastewater Treatment | Sour Water Treating | Industrial Processes - Petroleum Refineries | Petroleum WasteWtrTreatmt SourWaterTreating | Active | Waste Disposal & Recycling | Industrial Waste Water | Other
30600514 | 21.916 | 3.7073 | 191.03 | 582.6772 | Point | Industrial Processes | Petroleum Industry | Wastewater Treatment | Junction Box | Industrial Processes - Petroleum Refineries | Petroleum WasteWtrTreatmt JunctionBox | Active | Waste Disposal & Recycling | Industrial Waste Water | Other
30600515 | 17.6837 | 8.3005 | 333.23 | 978.3465 | Point | Industrial Processes | Petroleum Industry | Wastewater Treatment | Lift Station | Industrial Processes - Petroleum Refineries | Petroleum WasteWtrTreatmt LiftStation | Active | Waste Disposal & Recycling | Industrial Waste Water | Other
30600516 | 13.7139 | 6.0039 | 105.71 | 372.0473 | Point | Industrial Processes | Petroleum Industry | Wastewater Treatment | Aerated Impoundment | Industrial Processes - Petroleum Refineries | Petroleum WasteWtrTreatmt AeratedImpoundment | Active | Waste Disposal & Recycling | Industrial Waste Water | Other
30600517 | 16.9948 | 9.1864 | 109.85 | 840.5512 | Point | Industrial Processes | Petroleum Industry | Wastewater Treatment | Non-aerated Impoundment | Industrial Processes - Petroleum Refineries | Petroleum WasteWtrTreatmt Non-aeratedImpoundment | Active | Waste Disposal & Recycling | Industrial Waste Water | Other
30600518 | 35.0066 | 6.0039 | 1431.95 | 1259.8426 | Point | Industrial Processes | Petroleum Industry | Wastewater Treatment | Weir | Industrial Processes - Petroleum Refineries | Petroleum WasteWtrTreatmt Weir | Active | Waste Disposal & Recycling | Industrial Waste Water | Other
30600519 | 14.3045 | 6.0039 | 105.71 | 372.0473 | Point | Industrial Processes | Petroleum Industry | Wastewater Treatment | Activated Sludge Impoundment | Industrial Processes - Petroleum Refineries | Petroleum WasteWtrTreatmt ActvatdSludgImpoundmt | Active | Waste Disposal & Recycling | Industrial Waste Water | Other
30600520 | 13.4843 | 7.3163 | 106.43 | 557.0866 | Point | Industrial Processes | Petroleum Industry | Wastewater Treatment | Clarifier | Industrial Processes - Petroleum Refineries | Petroleum WasteWtrTreatmt Clarifier | Active | Waste Disposal & Recycling | Industrial Waste Water | Other
30600602 | 67.0932 | 8.5958 | 260.87 | 3641.7324 | Point | Industrial Processes | Petroleum Industry | Vacuum Distillation | Column Condenser | Industrial Processes - Petroleum Refineries | Petroleum VacuumDistillation ColCondenser | Active | Petroleum & Related Industries | Petroleum Refineries & Related Industries | Vacuum Distillation
30600603 | 49.311 | 13.9108 | 237.11 | 2789.3702 | Point | Industrial Processes | Petroleum Industry | Vacuum Distillate Column Condensors | Vacuum Distillation Column Condenser | Industrial Processes - Petroleum Refineries | 0 | Retired | Petroleum & Related Industries | Petroleum Refineries & Related Industries | Vacuum Distillation
30600701 | 33.9895 | 10.4003 | 131.81 | 1001.9685 | Point | Industrial Processes | Petroleum Industry | Cooling Towers | All Not Elsewhere Classified | Industrial Processes - Petroleum Refineries | Petroleum CoolingTowers AllNEC | Active | Petroleum & Related Industries | Petroleum Refineries & Related Industries | Other
30600702 | 31.2992 | 8.4974 | 124.79 | 702.7559 | Point | Industrial Processes | Petroleum Industry | Cooling Towers | Cooling Towers | Industrial Processes - Petroleum Refineries | 0 | Retired | Petroleum & Related Industries | Petroleum Refineries & Related Industries | Other
30600807 | 57.5131 | 4.6916 | 203.45 | 582.6772 | Point | Industrial Processes | Petroleum Industry | Fugitive Emissions | Blind Changing | Industrial Processes - Petroleum Refineries | 0 | Retired | Petroleum & Related Industries | Petroleum Refineries & Related Industries | Petroleum Refinery Fugitives
30600814 | 0 | 0 | 81.95 | 0 | Point | Industrial Processes | Petroleum Industry | Fugitive Emissions | Pipeline Valves: Hydrogen Streams | Industrial Processes - Petroleum Refineries | Petroleum Fugitvs PipelineValvesHydrogenStreams | Active | Petroleum & Related Industries | Petroleum Refineries & Related Industries | Petroleum Refinery Fugitives
30600820 | 38.4843 | 11.3845 | 301.73 | 1734.252 | Point | Industrial Processes | Petroleum Industry | Fugitive Emissions | Compressor Seals: Heavy Liquid Streams | Industrial Processes - Petroleum Refineries | Petroleum Fugitvs SeeSCCLev4 | Active | Petroleum & Related Industries | Petroleum Refineries & Related Industries | Petroleum Refinery Fugitives
30600901 | 99.311 | 4.6916 | 656.33 | 2291.3387 | Point | Industrial Processes | Petroleum Industry | Flares | Distillate Oil | Industrial Processes - Petroleum Refineries | Petroleum Flares DistilatOil | Active | Fuel Comb. Industrial | Oil | Distillate
30600903 | 121.1942 | 11.2861 | 931.19 | 1157.4804 | Point | Industrial Processes | Petroleum Industry | Flares | Natural Gas | Industrial Processes - Petroleum Refineries | Petroleum Flares NatGas | Active | Fuel Comb. Industrial | Gas | Natural
30600904 | 135.794 | 10.5971 | 1012.37 | 1517.7166 | Point | Industrial Processes | Petroleum Industry | Flares | Process Gas | Industrial Processes - Petroleum Refineries | Petroleum Flares ProcGas | Active | Fuel Comb. Industrial | Gas | Process
30600905 | 48.7861 | 8.6942 | 1165.19 | 1206.693 | Point | Industrial Processes | Petroleum Industry | Flares | Liquified Petroleum Gas | Industrial Processes - Petroleum Refineries | Petroleum Flares LiquifiedPetroleumGas | Active | Fuel Comb. Industrial | Other | Other
30600906 | 130.6102 | 0.3937 | 283.91 | 450.7874 | Point | Industrial Processes | Petroleum Industry | Flares | Hydrogen Sulfide | Industrial Processes - Petroleum Refineries | Petroleum Flares HydrogenSulfide | Active | Petroleum & Related Industries | Petroleum Refineries & Related Industries | Other
30600999 | 142.0932 | 8.6942 | 1247.45 | 557.0866 | Point | Industrial Processes | Petroleum Industry | Flares | Not Classified | Industrial Processes - Petroleum Refineries | Petroleum Flares NEC | Active | Fuel Comb. Industrial | Other | Other
30601001 | 67.4869 | 3.4121 | 384.53 | 1872.0473 | Point | Industrial Processes | Petroleum Industry | Sludge Converter | All Not Elsewhere Classified | Industrial Processes - Petroleum Refineries | Petroleum SludgeConverter AllNEC | Active | Petroleum & Related Industries | Petroleum Refineries & Related Industries | Other
30601101 | 45.1116 | 2.9856 | 649.49 | 2088.5827 | Point | Industrial Processes | Petroleum Industry | Asphalt/Bitumen Production | Asphalt Blowing | Industrial Processes - Petroleum Refineries | Petroleum Asphalt/BitumenProd AsphaltBlowing | Active | Petroleum & Related Industries | Petroleum Refineries & Related Industries | Other
30601201 | 109.8097 | 6.9882 | 320.63 | 2082.6772 | Point | Industrial Processes | Petroleum Industry | Fluid Coking Unit | All Not Elsewhere Classified | Industrial Processes - Petroleum Refineries | Petroleum FluidCokingUnit AllNEC | Active | Petroleum & Related Industries | Petroleum Refineries & Related Industries | Other
30601301 | 41.5026 | 1.6076 | 68.45 | 1336.6142 | Point | Industrial Processes | Petroleum Industry | Coke Handling System | Storage/Transfer | Industrial Processes - Storage and Transfer | Petroleum CokeHandlingSystem Stor/Tran | Active | Storage & Transport | Petroleum & Petroleum Product Storage | Other
30601401 | 98.0971 | 6.8898 | 687.47 | 3161.4174 | Point | Industrial Processes | Petroleum Industry | Petroleum Coke Calcining | Calciner | Industrial Processes - Petroleum Refineries | Petroleum PetroleumCokeCalcining Calciner | Active | Petroleum & Related Industries | Petroleum Refineries & Related Industries | Other
30601402 | 112.9921 | 10.4003 | 819.05 | 2460.63 | Point | Industrial Processes | Petroleum Industry | Petroleum Coke Calcining | Delayed Coking Unit | Industrial Processes - Petroleum Refineries | Petroleum PetroleumCokeCalcining DelayedCokingUnit | Active | Petroleum & Related Industries | Petroleum Refineries & Related Industries | Other
30601599 | 67.4869 | 1.7388 | 852.53 | 2933.071 | Point | Industrial Processes | Petroleum Industry | Bauxite Burning | Other Not Classified | Industrial Processes - Petroleum Refineries | 0 | Retired | Petroleum & Related Industries | Petroleum Refineries & Related Industries | Other
30601601 | 2.9856 | 2.4934 | 108.95 | 2442.9135 | Point | Industrial Processes | Petroleum Industry | Catalytic Reforming Unit | General | Industrial Processes - Petroleum Refineries | 0 | Retired | Petroleum & Related Industries | Petroleum Refineries & Related Industries | Other
30601604 | 259.5144 | 18.6024 | 1332.05 | 1505.9056 | Point | Industrial Processes | Petroleum Industry | Catalytic Reforming Unit | Alkylation Unit: Sulfuric Acid | Industrial Processes - Petroleum Refineries | 0 | Retired | Petroleum & Related Industries | Petroleum Refineries & Related Industries | Other
30601701 | 2.9856 | 0.29528 | 108.95 | 0 | Point | Industrial Processes | Petroleum Industry | Catalytic Hydrotreating Unit | All Not Elsewhere Classified | Industrial Processes - Petroleum Refineries | Petroleum CatalyticHydrotreat AllNEC | Active | Petroleum & Related Industries | Petroleum Refineries & Related Industries | Other
30601801 | 2.9856 | 0.29528 | 108.95 | 0 | Point | Industrial Processes | Petroleum Industry | Hydrogen Generation Unit | All Not Elsewhere Classified | Industrial Processes - Petroleum Refineries | Petroleum HydrogenGenerationUnit AllNEC | Active | Petroleum & Related Industries | Petroleum Refineries & Related Industries | Other
30602001 | 75 | 0.16404 | 194.09 | 305.1181 | Point | Industrial Processes | Petroleum Industry | Crude Unit Atmospheric Distillation | All Not Elsewhere Classified | Industrial Processes - Petroleum Refineries | Petroleum CrudeUnitAtmosphrcDistillatn AllNEC | Active | Petroleum & Related Industries | Petroleum Refineries & Related Industries | Other
30602101 | 2.9856 | 0.29528 | 108.95 | 0 | Point | Industrial Processes | Petroleum Industry | Light Ends Fractionation Unit | All Not Elsewhere Classified | Industrial Processes - Petroleum Refineries | Petroleum LightEndsFractionation AllNEC | Active | Petroleum & Related Industries | Petroleum Refineries & Related Industries | Other
30602201 | 8.6614 | 2.9856 | 59.09 | 0 | Point | Industrial Processes | Petroleum Industry | Gasoline Blending Unit | All Not Elsewhere Classified | Industrial Processes - Petroleum Refineries | Petroleum GasolineBlending AllNEC | Active | Petroleum & Related Industries | Petroleum Refineries & Related Industries | Other
30603201 | 75 | 1.706 | 781.07 | 1950.7875 | Point | Industrial Processes | Petroleum Industry | Sour Gas Treating Unit | All Not Elsewhere Classified | Industrial Processes - Petroleum Refineries | Petroleum SourGasTreatingUnit AllNEC | Active | Petroleum & Related Industries | Petroleum Refineries & Related Industries | Other
30603301 | 189.7966 | 0.88583 | 672.89 | 1259.8426 | Point | Industrial Processes | Petroleum Industry | Sulfur Recovery Unit | All Not Elsewhere Classified | Industrial Processes - Petroleum Refineries | Petroleum SulfurRecvryUnit AllNEC | Active | Petroleum & Related Industries | Petroleum Refineries & Related Industries | Other
30609901 | 25.9843 | 0.95144 | 400.01 | 1409.4489 | Point | Industrial Processes | Petroleum Industry | Incinerators | Distillate Oil (No. 2) | Industrial Processes - Petroleum Refineries | Petroleum Incnerator DistOilNo.2 | Active | Fuel Comb. Industrial | Oil | Distillate
30609902 | 199.0158 | 11.1877 | 567.95 | 3509.8426 | Point | Industrial Processes | Petroleum Industry | Incinerators | Residual Oil | Industrial Processes - Petroleum Refineries | Petroleum Incnerator ResidOil | Active | Fuel Comb. Industrial | Oil | Residual
30609903 | 131.2992 | 3.6089 | 833.99 | 2994.0946 | Point | Industrial Processes | Petroleum Industry | Incinerators | Natural Gas | Industrial Processes - Petroleum Refineries | Petroleum Incnerator NatGas | Active | Fuel Comb. Industrial | Gas | Natural
30609904 | 160.105 | 3.6089 | 789.53 | 2561.0237 | Point | Industrial Processes | Petroleum Industry | Incinerators | Process Gas | Industrial Processes - Petroleum Refineries | Petroleum Incnerator ProcGas | Active | Fuel Comb. Industrial | Gas | Process
30610001 | 38.6155 | 2.2966 | 294.17 | 1998.0316 | Point | Industrial Processes | Petroleum Industry | Lube Oil Refining | All Not Elsewhere Classified | Industrial Processes - Petroleum Refineries | Petroleum LubeOilRefining AllNEC | Active | Petroleum & Related Industries | Petroleum Refineries & Related Industries | Other
30622001 | 16.9948 | 0.29528 | 120.47 | 4722.4411 | Point | Industrial Processes | Petroleum Industry | Remediation: Soil | All Not Elsewhere Classified | Industrial Processes - Storage and Transfer | Petroleum Remediation:Soil AllNEC | Active | Storage & Transport | Petroleum & Petroleum Product Storage | Other
30622002 | 0 | 0 | 81.95 | 0 | Point | Industrial Processes | Petroleum Industry | Remediation: Soil | Residual Oil | Industrial Processes - Storage and Transfer | Petroleum Remediation:Soil ResidOil | Active | Petroleum & Related Industries | Petroleum Refineries & Related Industries | Other
30622201 | 12.336 | 0.29528 | 104.99 | 2618.1103 | Point | Industrial Processes | Petroleum Industry | Remediation: Vapor Extract | All Not Elsewhere Classified | Industrial Processes - Storage and Transfer | Petroleum Remediation:VaporExtract AllNEC | Active | Petroleum & Related Industries | Petroleum Refineries & Related Industries | Other
30622202 | 33.0053 | 0.32808 | 68.99 | 21.6535 | Point | Industrial Processes | Petroleum Industry | Remediation: Vapor Extract | Residual Oil | Industrial Processes - Storage and Transfer | Petroleum Remediation:VaporExtract ResidOil | Active | Petroleum & Related Industries | Petroleum Refineries & Related Industries | Other
30622206 | 12.9921 | 1.5092 | 999.95 | 852.3622 | Point | Industrial Processes | Petroleum Industry | Remediation: Vapor Extract | Waste Oil | Industrial Processes - Storage and Transfer | Petroleum Remediation:VaporExtract WasteOil | Active | Storage & Transport | Bulk Terminals & Plants | Underground Tanks
30622401 | 10.0066 | 0.32808 | 68.99 | 21.6535 | Point | Industrial Processes | Petroleum Industry | Remediation: Air Stripping | All Not Elsewhere Classified | Industrial Processes - Storage and Transfer | Petroleum Remediatn:AirStripg AllNEC | Active | Storage & Transport | Petroleum & Petroleum Product Storage | Other
30622404 | 0 | 0.29528 | 81.95 | 0 | Point | Industrial Processes | Petroleum Industry | Remediation: Air Stripping | Distillate Oil | Industrial Processes - Storage and Transfer | Petroleum Remediatn:AirStripg DistilatOil | Active | Storage & Transport | Petroleum & Petroleum Product Storage | Other
30630005 | 14.9934 | 0.29528 | 122.09 | 0 | Point | Industrial Processes | Petroleum Industry | Re-refining of Lube Oils and Greases | Waste Oil Still Vent | Industrial Processes - Petroleum Refineries | Petroleum Re-refiningofLubeOilsGreases SeeSCCLev4 | Active | Petroleum & Related Industries | Petroleum Refineries & Related Industries | Other
30630006 | 0 | 0 | 81.95 | 0 | Point | Industrial Processes | Petroleum Industry | Re-refining of Lube Oils and Greases | Storage Tank: Waste Oil | Industrial Processes - Storage and Transfer | Petroleum Re-refiningofLubeOilsGreases SeeSCCLev4 | Active | Other Industrial Processes | Mineral Products | Surface Mining
30688797 | 0 | 0.29528 | 81.95 | 0
30688798 | 0 | 0.29528 | 81.95 | 0
30688800 | 39.3045 | 43.6024 | 242.15 | 468.504
30688802 | 28.8058 | 43.1102 | 120.11 | 330.7087 | Point | Industrial Processes | Petroleum Industry | Fugitive Emissions | Specify in Comments Field | Industrial Processes - Petroleum Refineries | 0 | Retired | Petroleum & Related Industries | Petroleum Refineries & Related Industries | Petroleum Refinery Fugitives
30688803 | 27.395 | 47.9987 | 170.69 | 305.1181 | Point | Industrial Processes | Petroleum Industry | Fugitive Emissions | Specify in Comments Field | Industrial Processes - Petroleum Refineries | 0 | Retired | Petroleum & Related Industries | Petroleum Refineries & Related Industries | Petroleum Refinery Fugitives
30688804 | 10.4003 | 50 | 108.95 | 324.8032 | Point | Industrial Processes | Petroleum Industry | Fugitive Emissions | Specify in Comments Field | Industrial Processes - Petroleum Refineries | 0 | Retired | Petroleum & Related Industries | Petroleum Refineries & Related Industries | Petroleum Refinery Fugitives
30688805 | 29.1011 | 39.7966 | 172.85 | 1218.504 | Point | Industrial Processes | Petroleum Industry | Fugitive Emissions | Specify in Comments Field | Industrial Processes - Petroleum Refineries | 0 | Retired | Petroleum & Related Industries | Petroleum Refineries & Related Industries | Petroleum Refinery Fugitives
30688806 | 27.9856 | 50 | 180.95 | 324.8032
30688807 | 27.9856 | 50 | 180.95 | 324.8032
30688808 | 37.9921 | 38.6155 | 242.87 | 647.6378
30688809 | 27.9856 | 50 | 180.95 | 324.8032
30688810 | 27.9856 | 50 | 180.95 | 324.8032
30699998 | 32.8084 | 5.9055 | 207.95 | 1013.7796 | Point | Industrial Processes | Petroleum Industry | Petroleum Products - Not Classified | Not Classified | Industrial Processes - Petroleum Refineries | 0 | Retired | Petroleum & Related Industries | Petroleum Refineries & Related Industries | Other
30699999 | 74.6063 | 7.4147 | 528.35 | 2273.6221 | Point | Industrial Processes | Petroleum Industry | Other Units/Processes | Other Not Elsewhere Classified | Industrial Processes - Petroleum Refineries | Petroleum Other OtherNEC | Active | Petroleum & Related Industries | Petroleum Refineries & Related Industries | Other
30700101 | 132.8084 | 2.395 | 157.37 | 2033.4646 | Point | Industrial Processes | Pulp and Paper and Wood Products | Sulfate (Kraft) Pulping | Digester System - Continuous or Batch | Industrial Processes - Pulp & Paper | PulpPaperWoodProd SulfatPulpg SeeSCCLev4 | Active | Other Industrial Processes | Wood, Pulp & Paper, & Publishing Products | Sulfate (Kraft) Pulping
30700102 | 99.6063 | 2.8871 | 160.61 | 2549.2127 | Point | Industrial Processes | Pulp and Paper and Wood Products | Sulfate (Kraft) Pulping | Brown Stock Washing System | Industrial Processes - Pulp & Paper | PulpPaperWoodProd SulfatPulpg BrownStockWashingSys | Active | Other Industrial Processes | Wood, Pulp & Paper, & Publishing Products | Sulfate (Kraft) Pulping
30700103 | 120.7021 | 3.7073 | 234.23 | 1925.1969 | Point | Industrial Processes | Pulp and Paper and Wood Products | Sulfate (Kraft) Pulping | Multiple Effect Evaporators and Concentrators | Industrial Processes - Pulp & Paper | PulpPaperWoodProd SulfatPulpg MultEffectEvaps&Conc | Active | Other Industrial Processes | Wood, Pulp & Paper, & Publishing Products | Sulfate (Kraft) Pulping
30700104 | 210.6955 | 7.185 | 290.57 | 2616.1418 | Point | Industrial Processes | Pulp and Paper and Wood Products | Sulfate (Kraft) Pulping | Recovery Furnace/Direct Contact Evaporator | Industrial Processes - Pulp & Paper | PulpPaperWoodProd SulfatPulpg SeeSCCLev4 | Active | Other Industrial Processes | Wood, Pulp & Paper, & Publishing Products | Sulfate (Kraft) Pulping
30700105 | 179.5932 | 3.9042 | 189.23 | 2118.1103 | Point | Industrial Processes | Pulp and Paper and Wood Products | Sulfate (Kraft) Pulping | Smelt Dissolving Tank | Industrial Processes - Pulp & Paper | PulpPaperWoodProd SulfatPulpg SmeltDissolvingTank | Active | Other Industrial Processes | Wood, Pulp & Paper, & Publishing Products | Sulfate (Kraft) Pulping
30700106 | 115.3871 | 3.9042 | 208.67 | 2232.2835 | Point | Industrial Processes | Pulp and Paper and Wood Products | Sulfate (Kraft) Pulping | Lime Kiln | Industrial Processes - Pulp & Paper | PulpPaperWoodProd SulfatPulpg LimeKiln | Active | Other Industrial Processes | Wood, Pulp & Paper, & Publishing Products | Sulfate (Kraft) Pulping
30700107 | 95.1116 | 3.4121 | 191.21 | 1931.1024 | Point | Industrial Processes | Pulp and Paper and Wood Products | Sulfate (Kraft) Pulping | Turpentine Condenser | Industrial Processes - Pulp & Paper | PulpPaperWoodProd SulfatPulpg TurpentineCondenser | Active | Other Industrial Processes | Wood, Pulp & Paper, & Publishing Products | Sulfate (Kraft) Pulping
30700108 | 130.8071 | 5.1837 | 196.25 | 2795.2757 | Point | Industrial Processes | Pulp and Paper and Wood Products | Sulfate (Kraft) Pulping | Fluid Bed Calciner | Industrial Processes - Pulp & Paper | PulpPaperWoodProd SulfatPulpg FluidBedCalciner | Active | Other Industrial Processes | Wood, Pulp & Paper, & Publishing Products | Sulfate (Kraft) Pulping
30700109 | 89.206 | 2.6903 | 169.61 | 1757.8741 | Point | Industrial Processes | Pulp and Paper and Wood Products | Sulfate (Kraft) Pulping | Black Liquor Oxidation System | Industrial Processes - Pulp & Paper | PulpPaperWoodProd SulfatPulpg SeeSCCLev4 | Active | Other Industrial Processes | Wood, Pulp & Paper, & Publishing Products | Sulfate (Kraft) Pulping
30700110 | 223.294 | 8.399 | 354.47 | 3618.1104 | Point | Industrial Processes | Pulp and Paper and Wood Products | Sulfate (Kraft) Pulping | Recovery Furnace/Indirect Contact Evaporator | Industrial Processes - Pulp & Paper | PulpPaperWoodProd SulfatPulpg SeeSCCLev4 | Active | Other Industrial Processes | Wood, Pulp & Paper, & Publishing Products | Sulfate (Kraft) Pulping
30700111 | 141.6011 | 3.9042 | 212.81 | 1614.1733 | Point | Industrial Processes | Pulp and Paper and Wood Products | Sulfate (Kraft) Pulping | Filtrate Tanks | Industrial Processes - Pulp & Paper | 0 | Retired | Other Industrial Processes | Wood, Pulp & Paper, & Publishing Products | Sulfate (Kraft) Pulping
30700112 | 174.0158 | 5.5118 | 236.03 | 3035.4332 | Point | Industrial Processes | Pulp and Paper and Wood Products | Sulfate (Kraft) Pulping | Lime Mud Washers | Industrial Processes - Pulp & Paper | PulpPaperWoodProd SulfatPulpg LimeMudWasher | Active | Other Industrial Processes | Wood, Pulp & Paper, & Publishing Products | Sulfate (Kraft) Pulping
30700113 | 115.8137 | 3.084 | 175.73 | 2202.756 | Point | Industrial Processes | Pulp and Paper and Wood Products | Sulfate (Kraft) Pulping | Lime Mud Filter System | Industrial Processes - Pulp & Paper | PulpPaperWoodProd SulfatPulpg LimeMudFilterSys | Active | Other Industrial Processes | Wood, Pulp & Paper, & Publishing Products | Sulfate (Kraft) Pulping
30700114 | 100.9843 | 2.5919 | 167.09 | 2303.1497 | Point | Industrial Processes | Pulp and Paper and Wood Products | Sulfate (Kraft) Pulping | Bleach Plant | Industrial Processes - Pulp & Paper | PulpPaperWoodProd SulfatPulpg BleachPlant | Active | Other Industrial Processes | Wood, Pulp & Paper, & Publishing Products | Sulfate (Kraft) Pulping
30700115 | 98.1955 | 3.3136 | 145.31 | 2874.0158 | Point | Industrial Processes | Pulp and Paper and Wood Products | Sulfate (Kraft) Pulping | Chlorine Dioxide Generator | Industrial Processes - Pulp & Paper | PulpPaperWoodProd SulfatPulpg SeeSCCLev4 | Active | Other Industrial Processes | Wood, Pulp & Paper, & Publishing Products | Sulfate (Kraft) Pulping
30700116 | 97.0144 | 2.9856 | 99.95 | 1541.3386 | Point | Industrial Processes | Pulp and Paper and Wood Products | Sulfate (Kraft) Pulping | Turpentine Storage and Loading (incl decanting, storage and loading) | Industrial Processes - Pulp & Paper | PulpPaperWoodProd SulfatPulpg SeeSCCLev4 | Active | Other Industrial Processes | Wood, Pulp & Paper, & Publishing Products | Sulfate (Kraft) Pulping
30700118 | 117.6837 | 2.5919 | 179.69 | 1391.7323 | Point | Industrial Processes | Pulp and Paper and Wood Products | Sulfate (Kraft) Pulping | Liquor Clarifiers | Industrial Processes - Pulp & Paper | 0 | Retired | Other Industrial Processes | Wood, Pulp & Paper, & Publishing Products | Sulfate (Kraft) Pulping
30700119 | 72.9987 | 0.68898 | 172.49 | 3035.4332 | Point | Industrial Processes | Pulp and Paper and Wood Products | Sulfate (Kraft) Pulping | Salt Cake Mix Tank (Boiler Ash Handling) | Industrial Processes - Pulp & Paper | PulpPaperWoodProd SulfatPulpg SeeSCCLev4 | Active | Other Industrial Processes | Wood, Pulp & Paper, & Publishing Products | Sulfate (Kraft) Pulping
30700122 | 110.5971 | 3.5105 | 168.35 | 1332.6772 | Point | Industrial Processes | Pulp and Paper and Wood Products | Sulfate (Kraft) Pulping | Causticizing: Miscellaneous | Industrial Processes - Pulp & Paper | PulpPaperWoodProd SulfatPulpg CausticizingMisc | Active | Other Industrial Processes | Wood, Pulp & Paper, & Publishing Products | Sulfate (Kraft) Pulping
30700199 | 81.1024 | 2.395 | 158.99 | 1584.6457 | Point | Industrial Processes | Pulp and Paper and Wood Products | Sulfate (Kraft) Pulping | Other Not Classified | Industrial Processes - Pulp & Paper | PulpPaperWoodProd SulfatPulpg OtherNEC | Active | Other Industrial Processes | Wood, Pulp & Paper, & Publishing Products | Sulfate (Kraft) Pulping
30700203 | 86.7126 | 1.706 | 193.37 | 1116.1418 | Point | Industrial Processes | Pulp and Paper and Wood Products | Sulfite Pulping | Digester/Blow Pit/Dump Tank: All Bases except Calcium | Industrial Processes - Pulp & Paper | 0 | Retired | Other Industrial Processes | Wood, Pulp & Paper, & Publishing Products | Other
30700211 | 104.9869 | 2.5919 | 99.95 | 2748.0316 | Point | Industrial Processes | Pulp and Paper and Wood Products | Sulfite Pulping | Digester/Blow Pit/Dump Tank: Calcium | Industrial Processes - Pulp & Paper | PulpPaperWoodProd SulfitPulpg SeeSCCLev4 | Active | Other Industrial Processes | Wood, Pulp & Paper, & Publishing Products | Other
30700213 | 43.9961 | 41.9948 | 77.99 | 1980.315 | Point | Industrial Processes | Pulp and Paper and Wood Products | Sulfite Pulping | Digester/Blow Pit/Dump Tank: MgO with Process Change | Industrial Processes - Pulp & Paper | 0 | Retired | Other Industrial Processes | Wood, Pulp & Paper, & Publishing Products | Other
30700214 | 97.5066 | 1.8045 | 139.37 | 3072.8347 | Point | Industrial Processes | Pulp and Paper and Wood Products | Sulfite Pulping | Digester/Blow Pit/Dump Tank: NH3 with Process Change | Industrial Processes - Pulp & Paper | PulpPaperWoodProd SulfitPulpg SeeSCCLev4 | Active | Other Industrial Processes | Wood, Pulp & Paper, & Publishing Products | Other
30700215 | 118.0118 | 2.4934 | 172.85 | 2814.9607 | Point | Industrial Processes | Pulp and Paper and Wood Products | Sulfite Pulping | Digester/Blow Pit/Dump Tank: Na with Process Change | Industrial Processes - Pulp & Paper | 0 | Retired | Other Industrial Processes | Wood, Pulp & Paper, & Publishing Products | Other
30700221 | 150 | 3.7073 | 182.75 | 4614.1734 | Point | Industrial Processes | Pulp and Paper and Wood Products | Sulfite Pulping | Recovery System: MgO | Industrial Processes - Pulp & Paper | 0 | Retired | Other Industrial Processes | Wood, Pulp & Paper, & Publishing Products | Other
30700222 | 131.2992 | 2.9856 | 158.09 | 4350.3938 | Point | Industrial Processes | Pulp and Paper and Wood Products | Sulfite Pulping | Recovery System: NH3 including liquor evaporators | Industrial Processes - Pulp & Paper | PulpPaperWoodProd SulfitPulpg SeeSCCLev4 | Active | Other Industrial Processes | Wood, Pulp & Paper, & Publishing Products | Other
30700223 | 104.9869 | 2.5919 | 221.99 | 2748.0316 | Point | Industrial Processes | Pulp and Paper and Wood Products | Sulfite Pulping | Recovery System: Na | Industrial Processes - Pulp & Paper | 0 | Retired | Other Industrial Processes | Wood, Pulp & Paper, & Publishing Products | Other
30700231 | 104.9869 | 2.4934 | 142.97 | 3702.756 | Point | Industrial Processes | Pulp and Paper and Wood Products | Sulfite Pulping | Acid Plant: NH3 | Industrial Processes - Pulp & Paper | PulpPaperWoodProd SulfitPulpg AcidPlantNH3 | Active | Other Industrial Processes | Wood, Pulp & Paper, & Publishing Products | Other
30700233 | 57.185 | 1.8045 | 113.09 | 1901.5749 | Point | Industrial Processes | Pulp and Paper and Wood Products | Sulfite Pulping | Acid Plant: Ca | Industrial Processes - Pulp & Paper | PulpPaperWoodProd SulfitPulpg AcidPlantCa | Active | Other Industrial Processes | Wood, Pulp & Paper, & Publishing Products | Other
30700234 | 85.4987 | 2.8871 | 157.37 | 2297.2442 | Point | Industrial Processes | Pulp and Paper and Wood Products | Sulfite Pulping | Knotters/Washers/Screens/etc. | Industrial Processes - Pulp & Paper | PulpPaperWoodProd SulfitPulpg SeeSCCLev4 | Active | Other Industrial Processes | Wood, Pulp & Paper, & Publishing Products | Other
30700299 | 85.3018 | 2.8871 | 216.77 | 2291.3387 | Point | Industrial Processes | Pulp and Paper and Wood Products | Sulfite Pulping | See Comment | Industrial Processes - Pulp & Paper | PulpPaperWoodProd SulfitPulpg SeeComment | Active | Other Industrial Processes | Wood, Pulp & Paper, & Publishing Products | Other
30700301 | 77.395 | 4.101 | 155.39 | 677.1654 | Point | Industrial Processes | Pulp and Paper and Wood Products | Semichemical Pulping | Neutral Sulfite Semichemical Pulping: Digester/Blow Pit/Dump Tank | Industrial Processes - Pulp & Paper | PulpPaperWoodProd SulfiteSemichemPulpg SeeSCCLev4 | Active | Other Industrial Processes | Wood, Pulp & Paper, & Publishing Products | Other
30700302 | 145.21 | 3.9042 | 168.89 | 2309.0552 | Point | Industrial Processes | Pulp and Paper and Wood Products | Semichemical Pulping | Neutral Sulfite Semichemical Pulping: Evaporator | Industrial Processes - Pulp & Paper | PulpPaperWoodProd SulfiteSemichemPulpg Evap | Active | Other Industrial Processes | Wood, Pulp & Paper, & Publishing Products | Other
30700303 | 120.4068 | 4.4948 | 210.11 | 2358.2678 | Point | Industrial Processes | Pulp and Paper and Wood Products | Neutral Sulfite Semichemical Pulping | Fluid Bed Reactor | Industrial Processes - Pulp & Paper | 0 | Retired | Other Industrial Processes | Wood, Pulp & Paper, & Publishing Products | Other
30700304 | 142.4869 | 1.2139 | 107.87 | 846.4567 | Point | Industrial Processes | Pulp and Paper and Wood Products | Semichemical Pulping | Neutral Sulfite Semichemical Pulping: Sulfur Burner/Absorbers | Industrial Processes - Pulp & Paper | PulpPaperWoodProd SulfiteSemichemPulpg SeeSCCLev4 | Active | Other Industrial Processes | Wood, Pulp & Paper, & Publishing Products | Other
30700402 | 65.7152 | 4.2979 | 170.33 | 1482.2835 | Point | Industrial Processes | Pulp and Paper and Wood Products | Pulpboard Manufacture | Fiberboard: General | Industrial Processes - Pulp & Paper | 0 | Retired | Other Industrial Processes | Wood, Pulp & Paper, & Publishing Products | Other
30700403 | 58.9895 | 2.6903 | 131.09 | 2124.0158 | Point | Industrial Processes | Pulp and Paper and Wood Products | Paper, Paperboard, and Pulpboard Manufacture | Raw Material Storage and Handling | Industrial Processes - Storage and Transfer | PulpPaperWoodProd PulpboardManf RawMatStor&Handlg | Active | Storage & Transport | Bulk Materials Storage | Storage
30700404 | 26.6076 | 2.4934 | 131.63 | 1271.6536 | Point | Industrial Processes | Pulp and Paper and Wood Products | Paper, Paperboard, and Pulpboard Manufacture | Secondary Fiber Pulping: Stock Preparation and Repulper | Industrial Processes - Pulp & Paper | PulpPaperWoodProd 2aryFiberPulping SeeSCCLev4 | Active | Other Industrial Processes | Wood, Pulp & Paper, & Publishing Products | Other
30700405 | 61.6142 | 4.2979 | 171.59 | 2015.7481 | Point | Industrial Processes | Pulp and Paper and Wood Products | Pulpboard Manufacture | Paper/Board Forming | Industrial Processes - Pulp & Paper | 0 | Retired | Other Industrial Processes | Wood, Pulp & Paper, & Publishing Products | Other
30700406 | 41.2074 | 1.706 | 163.13 | 1139.7638 | Point | Industrial Processes | Pulp and Paper and Wood Products | Pulpboard Manufacture | Multi-effect Evaporator/Dryer | Industrial Processes - Pulp & Paper | 0 | Retired | Other Industrial Processes | Wood, Pulp & Paper, & Publishing Products | Other
30700407 | 34.8097 | 1.3123 | 102.47 | 1277.5591 | Point | Industrial Processes | Pulp and Paper and Wood Products | Paper, Paperboard, and Pulpboard Manufacture | Coating Operations: On-Machine | Industrial Processes - Pulp & Paper | PulpPaperWoodProd Paper&PaperboardManf SeeSCCLev4 | Active | Other Industrial Processes | Wood, Pulp & Paper, & Publishing Products | Other
30700499 | 50.4921 | 1.706 | 103.19 | 881.8898 | Point | Industrial Processes | Pulp and Paper and Wood Products | Paper, Paperboard, and Pulpboard Manufacture | See Comment | Industrial Processes - Pulp & Paper | PulpPaperWoodProd Paper&PaperboardManf SeeComment | Active | Other Industrial Processes | Wood, Pulp & Paper, & Publishing Products | Other
30700501 | 26.6076 | 1.9029 | 209.39 | 1224.4095 | Point | Industrial Processes | Pulp and Paper and Wood Products | Wood Pressure Treating | Creosote | Industrial Processes - Pulp & Paper | PulpPaperWoodProd WoodPressTreatg Creosote | Active | Other Industrial Processes | Wood, Pulp & Paper, & Publishing Products | Other
30700597 | 20.21 | 3.6089 | 145.13 | 966.5355 | Point | Industrial Processes | Pulp and Paper and Wood Products | Wood Pressure Treating | Other Not Elsewhere Classified | Industrial Processes - Pulp & Paper | PulpPaperWoodProd WoodPressTreatg OtherNEC | Active | Other Industrial Processes | Wood, Pulp & Paper, & Publishing Products | Other
30700598 | 24.4094 | 2.9856 | 121.19 | 2129.9213 | Point | Industrial Processes | Pulp and Paper and Wood Products | Wood Pressure Treating | Other Not Classified | Industrial Processes - Pulp & Paper | 0 | Retired | Other Industrial Processes | Wood, Pulp & Paper, & Publishing Products | Other
30700599 | 24.2126 | 3.2152 | 158.45 | 809.0551 | Point | Industrial Processes | Pulp and Paper and Wood Products | Wood Pressure Treating | Other Not Classified | Industrial Processes - Pulp & Paper | 0 | Retired | Other Industrial Processes | Wood, Pulp & Paper, & Publishing Products | Other
30700606 | 73.2612 | 3.2152 | 124.43 | 4805.1183 | Point | Industrial Processes | Pulp and Paper and Wood Products | Particleboard Manufacture | Direct Wood-fired Rotary Dryer, Southern Yellow Pine | Industrial Processes - Pulp & Paper | 0 | Retired | Other Industrial Processes | Wood, Pulp & Paper, & Publishing Products | Other
30700651 | 50 | 4.4948 | 194.99 | 3972.4411 | Point | Industrial Processes | Pulp and Paper and Wood Products | Particleboard Manufacture | Reconstituted Wood Products Press: Batch: Urea Formaldehyde Resin | Industrial Processes - Pulp & Paper | PulpPaperWoodProd ParticleboardManf SeeSCCLev4 | Active | Other Industrial Processes | Wood, Pulp & Paper, & Publishing Products | Other
30700701 | 48.294 | 2.7887 | 155.75 | 1860.2363 | Point | Industrial Processes | Pulp and Paper and Wood Products | Plywood Operations | General: Not Classified | Industrial Processes - Pulp & Paper | 0 | Retired | Other Industrial Processes | Wood, Pulp & Paper, & Publishing Products | Other
30700702 | 39.1076 | 4.9869 | 143.15 | 2736.2206 | Point | Industrial Processes | Pulp and Paper and Wood Products | Plywood Operations | Sanding Operations | Industrial Processes - Pulp & Paper | PulpPaperWoodProd PlywoodOps SandngOp | Active | Other Industrial Processes | Wood, Pulp & Paper, & Publishing Products | Other
30700703 | 56.0039 | 3.4121 | 200.93 | 3216.5355 | Point | Industrial Processes | Pulp and Paper and Wood Products | Plywood Operations | Particleboard Drying(See 3-07-006 For More Detailed Particleboard SCC) | Industrial Processes - Pulp & Paper | 0 | Retired | Other Industrial Processes | Wood, Pulp & Paper, & Publishing Products | Other
30700704 | 68.6024 | 3.6089 | 235.85 | 2255.9056 | Point | Industrial Processes | Pulp and Paper and Wood Products | Plywood Operations | Waferboard Dryer (See 3-07-010 For More Detailed OSB SCCs) | Industrial Processes - Pulp & Paper | 0 | Retired | Other Industrial Processes | Wood, Pulp & Paper, & Publishing Products | Other
30700705 | 60.794 | 3.3136 | 163.31 | 1584.6457 | Point | Industrial Processes | Pulp and Paper and Wood Products | Plywood Operations | Hardboard: Core Dryer | Industrial Processes - Pulp & Paper | 0 | Retired | Other Industrial Processes | Wood, Pulp & Paper, & Publishing Products | Other
30700706 | 48.8845 | 3.084 | 254.21 | 3545.2757 | Point | Industrial Processes | Pulp and Paper and Wood Products | Plywood Operations | Hardboard: Predryer | Industrial Processes - Pulp & Paper | 0 | Retired | Other Industrial Processes | Wood, Pulp & Paper, & Publishing Products | Other
30700707 | 52.6903 | 3.6089 | 152.69 | 2399.6064 | Point | Industrial Processes | Pulp and Paper and Wood Products | Plywood Operations | Hardboard: Pressing | Industrial Processes - Pulp & Paper | 0 | Retired | Other Industrial Processes | Wood, Pulp & Paper, & Publishing Products | Other
30700708 | 49.0157 | 3.4121 | 153.95 | 2051.1812 | Point | Industrial Processes | Pulp and Paper and Wood Products | Plywood Operations | Hardboard: Tempering | Industrial Processes - Pulp & Paper | 0 | Retired | Other Industrial Processes | Wood, Pulp & Paper, & Publishing Products | Other
30700709 | 36.7126 | 1.8045 | 178.25 | 1655.5119 | Point | Industrial Processes | Pulp and Paper and Wood Products | Plywood Operations | Hardboard: Bake Oven | Industrial Processes - Pulp & Paper | 0 | Retired | Other Industrial Processes | Wood, Pulp & Paper, & Publishing Products | Other
30700710 | 48.1955 | 4.3963 | 110.75 | 1446.8504 | Point | Industrial Processes | Pulp and Paper and Wood Products | Plywood Operations | Sawing Operations: Dry Veneer and Plywood Trimming | Industrial Processes - Pulp & Paper | PulpPaperWoodProd PlywoodOps SeeSCCLev4 | Active | Other Industrial Processes | Wood, Pulp & Paper, & Publishing Products | Other
30700711 | 32.0866 | 4.101 | 237.11 | 2789.3702 | Point | Industrial Processes | Pulp and Paper and Wood Products | Plywood Operations | Fir: Sapwood: Steam-fired Dryer | Industrial Processes - Pulp & Paper | 0 | Retired | Other Industrial Processes | Wood, Pulp & Paper, & Publishing Products | Other
30700712 | 37.0079 | 2.6903 | 189.95 | 2639.7639 | Point | Industrial Processes | Pulp and Paper and Wood Products | Plywood Operations | Fir: Sapwood: Gas-fired Dryer | Industrial Processes - Pulp & Paper | 0 | Retired | Other Industrial Processes | Wood, Pulp & Paper, & Publishing Products | Other
30700713 | 55.315 | 3.9042 | 201.83 | 2627.9528 | Point | Industrial Processes | Pulp and Paper and Wood Products | Plywood Operations | Fir: Heartwood Plywood Veneer Dryer | Industrial Processes - Pulp & Paper | 0 | Retired | Other Industrial Processes | Wood, Pulp & Paper, & Publishing Products | Other
30700714 | 25 | 7.185 | 216.95 | 1698.819 | Point | Industrial Processes | Pulp and Paper and Wood Products | Plywood Operations | Larch Plywood Veneer Dryer | Industrial Processes - Pulp & Paper | 0 | Retired | Other Industrial Processes | Wood, Pulp & Paper, & Publishing Products | Other
30700715 | 43.5039 | 2.4934 | 271.13 | 1608.2678 | Point | Industrial Processes | Pulp and Paper and Wood Products | Plywood Operations | Southern Pine Plywood Veneer Dryer | Industrial Processes - Pulp & Paper | 0 | Retired | Other Industrial Processes | Wood, Pulp & Paper, & Publishing Products | Other
30700716 | 52.4934 | 3.3136 | 243.95 | 3000.0001 | Point | Industrial Processes | Pulp and Paper and Wood Products | Plywood Operations | Poplar Wood Fired Veneer Dryer | Industrial Processes - Pulp & Paper | 0 | Retired | Other Industrial Processes | Wood, Pulp & Paper, & Publishing Products | Other
30700717 | 56.0039 | 3.6089 | 205.97 | 2891.7324 | Point | Industrial Processes | Pulp and Paper and Wood Products | Plywood Operations | Gas Veneer Dryer: Pines (use 3-07-007-50) | Industrial Processes - Pulp & Paper | 0 | Retired | Other Industrial Processes | Wood, Pulp & Paper, & Publishing Products | Other
30700718 | 50.9843 | 2.0997 | 196.97 | 1781.4961 | Point | Industrial Processes | Pulp and Paper and Wood Products | Plywood Operations | Steam Veneer Dryer: Pines (use 3-07-007-60) | Industrial Processes - Pulp & Paper | 0 | Retired | Other Industrial Processes | Wood, Pulp & Paper, & Publishing Products | Other
30700720 | 50 | 3.8058 | 175.01 | 3155.5119 | Point | Industrial Processes | Pulp and Paper and Wood Products | Plywood Operations | Veneer Redryer: Steam-heated | Industrial Processes - Pulp & Paper | PulpPaperWoodProd PlywoodOps SeeSCCLev4 | Active | Other Industrial Processes | Wood, Pulp & Paper, & Publishing Products | Other
30700725 | 25.9843 | 1.8045 | 101.93 | 2208.6615 | Point | Industrial Processes | Pulp and Paper and Wood Products | Plywood Operations | Veneer Cutting | Industrial Processes - Pulp & Paper | 0 | Retired | Other Industrial Processes | Wood, Pulp & Paper, & Publishing Products | Other
30700727 | 54.2979 | 3.084 | 173.75 | 2555.1182 | Point | Industrial Processes | Pulp and Paper and Wood Products | Plywood Operations | Veneer Laying and Glue Spreading | Industrial Processes - Pulp & Paper | PulpPaperWoodProd PlywoodOps SeeSCCLev4 | Active | Other Industrial Processes | Wood, Pulp & Paper, & Publishing Products | Other
30700730 | 0.98425 | 3.6089 | 108.95 | 2891.7324 | Point | Industrial Processes | Pulp and Paper and Wood Products | Plywood Operations | Wood Steaming | Industrial Processes - Pulp & Paper | 0 | Retired | Other Industrial Processes | Wood, Pulp & Paper, & Publishing Products | Other
30700750 | 43.9961 | 3.5105 | 367.43 | 2940.945 | Point | Industrial Processes | Pulp and Paper and Wood Products | Plywood Operations | Direct Natural Gas-Fired Dryer: Non-specified Pine Species Veneer | Industrial Processes - Pulp & Paper | 0 | Retired | Other Industrial Processes | Wood, Pulp & Paper, & Publishing Products | Other
30700760 | 33.4974 | 3.6089 | 270.95 | 2856.2993 | Point | Industrial Processes | Pulp and Paper and Wood Products | Plywood Operations | Indirect Heated Dryer: Non-specified Pine Species Veneer | Industrial Processes - Pulp & Paper | 0 | Retired | Other Industrial Processes | Wood, Pulp & Paper, & Publishing Products | Other
30700769 | 20.0131 | 2.0013 | 281.93 | 1673.2284 | Point | Industrial Processes | Pulp and Paper and Wood Products | Plywood Operations | Indirect Heated Dryer: Poplar Veneer | Industrial Processes - Pulp & Paper | 0 | Retired | Other Industrial Processes | Wood, Pulp & Paper, & Publishing Products | Other
30700780 | 46.2927 | 12.9921 | 126.05 | 647.6378 | Point | Industrial Processes | Pulp and Paper and Wood Products | Plywood Operations | Plywood Press: Phenol-formaldehyde Resin | Industrial Processes - Pulp & Paper | 0 | Retired | Other Industrial Processes | Wood, Pulp & Paper, & Publishing Products | Other
30700781 | 45.21 | 9.8097 | 129.29 | 1541.3386 | Point | Industrial Processes | Pulp and Paper and Wood Products | Plywood Operations | Plywood Press: Urea-formaldehyde Resin | Industrial Processes - Pulp & Paper | 0 | Retired | Other Industrial Processes | Wood, Pulp & Paper, & Publishing Products | Other
30700798 | 40.0919 | 3.3136 | 155.03 | 2472.441 | Point | Industrial Processes | Pulp and Paper and Wood Products | Plywood Operations | Other Not Classified | Industrial Processes - Pulp & Paper | 0 | Retired | Other Industrial Processes | Wood, Pulp & Paper, & Publishing Products | Other
30700799 | 49.9016 | 2.8871 | 160.43 | 2555.1182 | Point | Industrial Processes | Pulp and Paper and Wood Products | Plywood Operations | Other Not Classified | Industrial Processes - Pulp & Paper | PulpPaperWoodProd PlywoodOps OtherNEC | Active | Other Industrial Processes | Wood, Pulp & Paper, & Publishing Products | Other
30700801 | 48.294 | 2.6903 | 141.35 | 1716.5355 | Point | Industrial Processes | Pulp and Paper and Wood Products | Sawmill Operations | Log Debarking | Industrial Processes - Pulp & Paper | PulpPaperWoodProd SawmillOps LogDebarking | Active | Other Industrial Processes | Wood, Pulp & Paper, & Publishing Products | Other
30700802 | 48.5892 | 2.6903 | 153.23 | 1992.126 | Point | Industrial Processes | Pulp and Paper and Wood Products | Sawmill Operations | Log Sawing | Industrial Processes - Pulp & Paper | PulpPaperWoodProd SawmillOps LogSawing | Active | Other Industrial Processes | Wood, Pulp & Paper, & Publishing Products | Other
30700803 | 52.2966 | 2.8871 | 154.49 | 2183.0709 | Point | Industrial Processes | Pulp and Paper and Wood Products | Sawmill Operations | Sawdust Pile Handling | Industrial Processes - Pulp & Paper | PulpPaperWoodProd SawmillOps SawdustPileHandlg | Active | Other Industrial Processes | Wood, Pulp & Paper, & Publishing Products | Other
30700804 | 45.899 | 3.2152 | 133.79 | 1842.5197 | Point | Industrial Processes | Pulp and Paper and Wood Products | Sawmill Operations | Sawing: Cyclone Exhaust | Industrial Processes - Pulp & Paper | PulpPaperWoodProd SawmillOps SawingCycloneExhaust | Active | Other Industrial Processes | Wood, Pulp & Paper, & Publishing Products | Other
30700805 | 48.6877 | 3.2152 | 133.25 | 2340.5513 | Point | Industrial Processes | Pulp and Paper and Wood Products | Sawmill Operations | Planing/Trimming: Cyclone Exhaust | Industrial Processes - Pulp & Paper | PulpPaperWoodProd SawmillOps SeeSCCLev4 | Active | Other Industrial Processes | Wood, Pulp & Paper, & Publishing Products | Other
30700806 | 43.2087 | 3.3136 | 134.33 | 1811.0237 | Point | Industrial Processes | Pulp and Paper and Wood Products | Sawmill Operations | Sanding Operations: Cyclone Exhaust | Industrial Processes - Pulp & Paper | PulpPaperWoodProd SawmillOps SeeSCCLev4 | Active | Other Industrial Processes | Wood, Pulp & Paper, & Publishing Products | Other
30700807 | 43.1102 | 2.6903 | 118.13 | 2045.2757 | Point | Industrial Processes | Pulp and Paper and Wood Products | Sawmill Operations | Sanderdust: Cyclone Exhaust | Industrial Processes - Pulp & Paper | 0 | Retired | Other Industrial Processes | Wood, Pulp & Paper, & Publishing Products | Other
30700808 | 50.1969 | 2.9856 | 137.39 | 2045.2757 | Point | Industrial Processes | Pulp and Paper and Wood Products | Sawmill Operations | Other Operations: Cyclone Exhaust | Industrial Processes - Pulp & Paper | PulpPaperWoodProd SawmillOps OtherOpCycloneExhaust | Active | Other Industrial Processes | Wood, Pulp & Paper, & Publishing Products | Other
30700820 | 46.6864 | 3.5105 | 123.17 | 1734.252 | Point | Industrial Processes | Pulp and Paper and Wood Products | Sawmill Operations | Chipping and Screening | Industrial Processes - Pulp & Paper | PulpPaperWoodProd SawmillOps Chipping&Screening | Active | Other Industrial Processes | Wood, Pulp & Paper, & Publishing Products | Other
30700821 | 58.0053 | 2.8871 | 99.95 | 2088.5827 | Point | Industrial Processes | Pulp and Paper and Wood Products | Sawmill Operations | Chip Storage Piles | Industrial Processes - Storage and Transfer | PulpPaperWoodProd SawmillOps ChipStorPiles | Active | Other Industrial Processes | Wood, Pulp & Paper, & Publishing Products | Other
30700822 | 51.2139 | 4.0026 | 141.89 | 1482.2835 | Point | Industrial Processes | Pulp and Paper and Wood Products | Sawmill Operations | Chip Transfer/Conveying | Industrial Processes - Storage and Transfer | PulpPaperWoodProd SawmillOps ChipTran/Conveying | Active | Other Industrial Processes | Wood, Pulp & Paper, & Publishing Products | Other
30700895 | 37.0079 | 2.0997 | 99.05 | 299.2126 | Point | Industrial Processes | Pulp and Paper and Wood Products | Sawmill Operations | Log Storage | Industrial Processes - Storage and Transfer | PulpPaperWoodProd SawmillOps LogStor | Active | Other Industrial Processes | Wood, Pulp & Paper, & Publishing Products | Other
30700896 | 33.0053 | 1.4108 | 131.63 | 677.1654 | Point | Industrial Processes | Pulp and Paper and Wood Products | Sawmill Operations | Other Not Classified | Industrial Processes - Pulp & Paper | 0 | Retired | Other Industrial Processes | Wood, Pulp & Paper, & Publishing Products | Other
30700897 | 26.6076 | 3.4121 | 157.55 | 3366.1418 | Point | Industrial Processes | Pulp and Paper and Wood Products | Sawmill Operations | Softwood Sawmill Operations: Other Not Classified | Industrial Processes - Pulp & Paper | PulpPaperWoodProd SawmillOps SoftwdSawmillOpNEC | Active | Other Industrial Processes | Wood, Pulp & Paper, & Publishing Products | Other
30700898 | 33.0053 | 2.6903 | 193.37 | 1559.0552 | Point | Industrial Processes | Pulp and Paper and Wood Products | Sawmill Operations | Hardwood Sawmill Operations: Other Not Classified | Industrial Processes - Pulp & Paper | PulpPaperWoodProd SawmillOps SeeSCCLev4 | Active | Other Industrial Processes | Wood, Pulp & Paper, & Publishing Products | Other
30700899 | 49.8032 | 2.7887 | 155.03 | 2159.4489 | Point | Industrial Processes | Pulp and Paper and Wood Products | Sawmill Operations | Other Not Classified | Industrial Processes - Pulp & Paper | PulpPaperWoodProd SawmillOps OtherNEC | Active | Other Industrial Processes | Wood, Pulp & Paper, & Publishing Products | Other
30700939 | 70.6037 | 8.6286 | 172.67 | 2078.7402 | Point | Industrial Processes | Pulp and Paper and Wood Products | Medium Density Fiberboard (MDF) Manufacture | Pressurized Refiner/Primary Tube Dryer: Indirect-heated: Blowline Blend: Urea Formaldehyde Resin: Mixed Softwood/Hardwood | Industrial Processes - Pulp & Paper | PulpPaperWoodProd MDFManf SeeSCCLev4 | Active | Other Industrial Processes | Wood, Pulp & Paper, & Publishing Products | Other
30700950 | 25.2625 | 3.5105 | 95.09 | 2793.3072 | Point | Industrial Processes | Pulp and Paper and Wood Products | Medium Density Fiberboard (MDF) Manufacture | Reconstituted Wood Products Press: Continuous: Urea Formaldehyde Resin | Industrial Processes - Pulp & Paper | PulpPaperWoodProd MDFManf SeeSCCLev4 | Active | Other Industrial Processes | Wood, Pulp & Paper, & Publishing Products | Other
30700960 | 25.3609 | 2.1982 | 124.61 | 6116.1419 | Point | Industrial Processes | Pulp and Paper and Wood Products | Medium Density Fiberboard (MDF) Manufacture | Reconstituted Wood Products Press: Batch: Urea Formaldehyde Resin | Industrial Processes - Pulp & Paper | PulpPaperWoodProd MDFManf SeeSCCLev4 | Active | Other Industrial Processes | Wood, Pulp & Paper, & Publishing Products | Other
30700971 | 45.0131 | 10.0066 | 200.93 | 2100.3938 | Point | Industrial Processes | Pulp and Paper and Wood Products | Medium Density Fiberboard (MDF) Manufacture | Board Cooler: Urea Formaldehyde Resin | Industrial Processes - Pulp & Paper | PulpPaperWoodProd MDFManf SeeSCCLev4 | Active | Other Industrial Processes | Wood, Pulp & Paper, & Publishing Products | Other
30701008 | 100 | 8.0052 | 275.09 | 3677.1655 | Point | Industrial Processes | Pulp and Paper and Wood Products | Oriented Strandboard (OSB) Manufacture | Direct Wood-fired Rotary Dryer, Aspen | Industrial Processes - Pulp & Paper | 0 | Retired | Other Industrial Processes | Wood, Pulp & Paper, & Publishing Products | Other
30701057 | 100 | 6.332 | 259.97 | 3498.0316 | Point | Industrial Processes | Pulp and Paper and Wood Products | Oriented Strandboard (OSB) Manufacture | Reconstituted Wood Products Press: Phenol Formaldehyde Resin (surface layers)/ Methylene Diphenyl Diisocyanate (MDI) Resin (core layers) | Industrial Processes - Pulp & Paper | PulpPaperWoodProd OSBManf SeeSCCLev4 | Active | Other Industrial Processes | Wood, Pulp & Paper, & Publishing Products | Other
30701199 | 44.3898 | 1.3123 | 181.67 | 606.2992 | Point | Industrial Processes | Pulp and Paper and Wood Products | Paper Coating and Glazing | Extrusion Coating Line with Solvent Free Resin/Wax | Industrial Processes - Pulp & Paper | PulpPaperWoodProd PaperCoating&Glazing SeeSCCLev4 | Active | Other Industrial Processes | Wood, Pulp & Paper, & Publishing Products | Other
30701201 | 46.3911 | 2.2966 | 92.39 | 635.8268 | Point | Industrial Processes | Pulp and Paper and Wood Products | Miscellaneous Paper Processes | Cyclones | Industrial Processes - Pulp & Paper | PulpPaperWoodProd MiscPaperProces Cyclones | Retired | Other Industrial Processes | Wood, Pulp & Paper, & Publishing Products | Other
30701220 | 50.4921 | 2.8871 | 106.43 | 773.6221 | Point | Industrial Processes | Pulp and Paper and Wood Products | Mechanical Pulping Operations | Thermomechanical Process and Chemi-thermomechanical Pulping | Industrial Processes - Pulp & Paper | PulpPaperWoodProd MechanicalPulpingOps SeeSCCLev4 | Active | Other Industrial Processes | Wood, Pulp & Paper, & Publishing Products | Other
30701301 | 34.9081 | 4.0026 | 149.99 | 2346.4568 | Point | Industrial Processes | Pulp and Paper and Wood Products | Miscellaneous Paper Processes | Shredding Newspaper for Insulation Manufacturing | Industrial Processes - Pulp & Paper | PulpPaperWoodProd MiscPaperProducts SeeSCCLev4 | Active | Other Industrial Processes | Wood, Pulp & Paper, & Publishing Products | Other
30701399 | 42.3885 | 5.1837 | 158.27 | 1860.2363 | Point | Industrial Processes | Pulp and Paper and Wood Products | Miscellaneous Paper Processes | Other Not Classified | Industrial Processes - Pulp & Paper | PulpPaperWoodProd MiscPaperProducts OtherNEC | Active | Other Industrial Processes | Wood, Pulp & Paper, & Publishing Products | Other
30702001 | 43.3071 | 2.7887 | 94.37 | 1488.189 | Point | Industrial Processes | Pulp and Paper and Wood Products | Furniture Manufacture | Rough-end | Industrial Processes - Pulp & Paper | PulpPaperWoodProd FurnitureManf Rough-end | Active | Other Industrial Processes | Wood, Pulp & Paper, & Publishing Products | Other
30702002 | 29.0026 | 3.4121 | 107.33 | 1944.882 | Point | Industrial Processes | Pulp and Paper and Wood Products | Furniture Manufacture | Machine Room | Industrial Processes - Pulp & Paper | PulpPaperWoodProd FurnitureManf MachineRoom | Active | Other Industrial Processes | Wood, Pulp & Paper, & Publishing Products | Other
30702003 | 31.4961 | 0.49213 | 93.29 | 318.8976 | Point | Industrial Processes | Pulp and Paper and Wood Products | Furniture Manufacture | Sanding | Industrial Processes - Pulp & Paper | PulpPaperWoodProd FurnitureManf Sandng | Active | Other Industrial Processes | Wood, Pulp & Paper, & Publishing Products | Other
30702004 | 49.311 | 3.5105 | 106.97 | 2435.0394 | Point | Industrial Processes | Pulp and Paper and Wood Products | Furniture Manufacture | Wood Hog | Industrial Processes - Pulp & Paper | PulpPaperWoodProd FurnitureManf WoodHog | Active | Other Industrial Processes | Wood, Pulp & Paper, & Publishing Products | Other
30702098 | 29.0026 | 2.9856 | 130.19 | 2531.4961 | Point | Industrial Processes | Pulp and Paper and Wood Products | Furniture Manufacture | Other Not Classified | Industrial Processes - Pulp & Paper | 0 | Retired | Other Industrial Processes | Wood, Pulp & Paper, & Publishing Products | Other
30702099 | 37.5984 | 4.0026 | 115.25 | 2868.1103 | Point | Industrial Processes | Pulp and Paper and Wood Products | Furniture Manufacture | Other Not Classified | Industrial Processes - Pulp & Paper | PulpPaperWoodProd FurnitureManf OtherNEC | Active | Other Industrial Processes | Wood, Pulp & Paper, & Publishing Products | Other
30703001 | 43.1102 | 3.084 | 130.01 | 2129.9213 | Point | Industrial Processes | Pulp and Paper and Wood Products | Miscellaneous Wood Working Operations | Wood Waste Storage Bin Vent | Industrial Processes - Storage and Transfer | PulpPaperWoodProd MiscWoodWorkingOps SeeSCCLev4 | Active | Storage & Transport | Bulk Materials Storage | Storage
30703002 | 40.7152 | 2.7887 | 135.23 | 2501.9686 | Point | Industrial Processes | Pulp and Paper and Wood Products | Miscellaneous Wood Working Operations | Wood Waste Storage Bin Loadout | Industrial Processes - Storage and Transfer | PulpPaperWoodProd MiscWoodWorkingOps SeeSCCLev4 | Active | Storage & Transport | Bulk Materials Storage | Storage
30703096 | 34.7113 | 2.8871 | 125.33 | 2370.0788 | Point | Industrial Processes | Pulp and Paper and Wood Products | Miscellaneous Wood Working Operations | Sanding/Planing Operations: Specify | Industrial Processes - Pulp & Paper | 0 | Retired | Other Industrial Processes | Wood, Pulp & Paper, & Publishing Products | Other
30703097 | 33.399 | 2.395 | 121.19 | 990.1575 | Point | Industrial Processes | Pulp and Paper and Wood Products | Miscellaneous Wood Working Operations | Sanding/Planing Operations: Specify | Industrial Processes - Pulp & Paper | 0 | Retired | Other Industrial Processes | Wood, Pulp & Paper, & Publishing Products | Other
30703098 | 40.1903 | 3.6089 | 132.17 | 2736.2206 | Point | Industrial Processes | Pulp and Paper and Wood Products | Miscellaneous Wood Working Operations | Sanding/Planing Operations: Specify | Industrial Processes - Pulp & Paper | 0 | Retired | Other Industrial Processes | Wood, Pulp & Paper, & Publishing Products | Other
30703099 | 36.5157 | 3.6089 | 127.13 | 2874.0158 | Point | Industrial Processes | Pulp and Paper and Wood Products | Miscellaneous Wood Working Operations | Sanding/Planing Operations: Specify | Industrial Processes - Pulp & Paper | PulpPaperWoodProd MiscWoodWorkingOps SeeSCCLev4 | Active | Other Industrial Processes | Wood, Pulp & Paper, & Publishing Products | Other
30704001 | 33.9895 | 1.3123 | 95.45 | 570.8662 | Point | Industrial Processes | Pulp and Paper and Wood Products | Bulk Handling and Storage - Wood/Bark | Storage Bins | Industrial Processes - Storage and Transfer | PulpPaperWoodProd BarkBulkHandlngStor StorBins | Active | Other Industrial Processes | Wood, Pulp & Paper, & Publishing Products | Other
30704002 | 39.9934 | 0.32808 | 68.99 | 21.6535 | Point | Industrial Processes | Pulp and Paper and Wood Products | Bulk Handling and Storage - Wood/Bark | Stockpiles | Industrial Processes - Storage and Transfer | PulpPaperWoodProd BarkBulkHandlngStor Stockpiles | Active | Other Industrial Processes | Wood, Pulp & Paper, & Publishing Products | Other
30704003 | 0 | 0.29528 | 97.07 | 0 | Point | Industrial Processes | Pulp and Paper and Wood Products | Bulk Handling and Storage - Wood/Bark | Unloading | Industrial Processes - Storage and Transfer | PulpPaperWoodProd BarkBulkHandlngStor Unloadng | Active | Other Industrial Processes | Wood, Pulp & Paper, & Publishing Products | Other
30704004 | 106.9882 | 1.1155 | 93.83 | 216.5354 | Point | Industrial Processes | Pulp and Paper and Wood Products | Bulk Handling and Storage - Wood/Bark | Loading | Industrial Processes - Storage and Transfer | PulpPaperWoodProd BarkBulkHandlngStor Loadng | Active | Other Industrial Processes | Wood, Pulp & Paper, & Publishing Products | Other
30704005 | 56.0039 | 2.5919 | 95.99 | 1110.2363 | Point | Industrial Processes | Pulp and Paper and Wood Products | Bulk Handling and Storage - Wood/Bark | Conveyors | Industrial Processes - Storage and Transfer | PulpPaperWoodProd BarkBulkHandlngStor Conveyor | Active | Other Industrial Processes | Wood, Pulp & Paper, & Publishing Products | Other
30788802 | 35.2034 | 2.8871 | 163.13 | 1710.63 | Point | Industrial Processes | Pulp and Paper and Wood Products | Fugitive Emissions | Specify in Comments Field | Industrial Processes - Pulp & Paper | 0 | Retired | Other Industrial Processes | Wood, Pulp & Paper, & Publishing Products | Other
30788803 | 36.3845 | 3.3136 | 169.61 | 1793.3071 | Point | Industrial Processes | Pulp and Paper and Wood Products | Fugitive Emissions | Specify in Comments Field | Industrial Processes - Pulp & Paper | 0 | Retired | Other Industrial Processes | Wood, Pulp & Paper, & Publishing Products | Other
30788804 | 59.5144 | 1.8045 | 157.73 | 2021.6536 | Point | Industrial Processes | Pulp and Paper and Wood Products | Fugitive Emissions | Specify in Comments Field | Industrial Processes - Pulp & Paper | 0 | Retired | Other Industrial Processes | Wood, Pulp & Paper, & Publishing Products | Other
30788805 | 28.9042 | 2.7887 | 117.77 | 1344.4882 | Point | Industrial Processes | Pulp and Paper and Wood Products | Fugitive Emissions | Specify in Comments Field | Industrial Processes - Pulp & Paper | 0 | Retired | Other Industrial Processes | Wood, Pulp & Paper, & Publishing Products | Other
30788898 | 26.4108 | 2.8871 | 178.97 | 2801.1812 | Point | Industrial Processes | Pulp and Paper and Wood Products | Fugitive Emissions | Specify in Comments Field | Industrial Processes - Pulp & Paper | 0 | Retired | Other Industrial Processes | Wood, Pulp & Paper, & Publishing Products | Other
30790001 | 63.4843 | 0.98425 | 126.23 | 846.4567 | Point | Industrial Processes | Pulp and Paper and Wood Products | Fuel Fired Equipment | Distillate Oil (No. 2): Process Heaters | Industrial Processes - Pulp & Paper | 0 | Retired | Fuel Comb. Industrial | Oil | Distillate
30790002 | 129.79 | 6.7913 | 286.43 | 2783.4647 | Point | Industrial Processes | Pulp and Paper and Wood Products | Fuel Fired Equipment | Residual Oil: Process Heaters | Industrial Processes - Pulp & Paper | 0 | Retired | Fuel Comb. Industrial | Oil | Residual
30790003 | 52.1982 | 2.2966 | 218.03 | 1517.7166 | Point | Industrial Processes | Pulp and Paper and Wood Products | Fuel Fired Equipment | Natural Gas: Process Heaters | Industrial Processes - Pulp & Paper | 0 | Retired | Fuel Comb. Industrial | Gas | Natural
30790011 | 100 | 8.9895 | 482.09 | 3179.134 | Point | Industrial Processes | Pulp and Paper and Wood Products | Fuel Fired Equipment | Distillate Oil (No. 2): Incinerators | Industrial Processes - Pulp & Paper | 0 | Retired | Fuel Comb. Industrial | Oil | Distillate
30790013 | 77.9856 | 3.8058 | 301.37 | 2574.8032 | Point | Industrial Processes | Pulp and Paper and Wood Products | Fuel Fired Equipment | Natural Gas: Incinerators | Industrial Processes - Pulp & Paper | 0 | Retired | Fuel Comb. Industrial | Gas | Natural
30790014 | 275 | 7.0866 | 244.49 | 2700.7875 | Point | Industrial Processes | Pulp and Paper and Wood Products | Fuel Fired Equipment | Process Gas: Incinerators | Industrial Processes - Pulp & Paper | 0 | Retired | Fuel Comb. Industrial | Gas | Process
30790021 | 42.6837 | 1.2139 | 723.29 | 10787.4019 | Point | Industrial Processes | Pulp and Paper and Wood Products | Fuel Fired Equipment | Distillate Oil (No. 2): Flares | Industrial Processes - Pulp & Paper | 0 | Retired | Fuel Comb. Industrial | Oil | Distillate
30790022 | 289.9934 | 9.2848 | 477.95 | 6179.1341 | Point | Industrial Processes | Pulp and Paper and Wood Products | Fuel Fired Equipment | Residual Oil: Flares | Industrial Processes - Pulp & Paper | 0 | Retired | Fuel Comb. Industrial | Oil | Residual
30790023 | 37.0079 | 2.0013 | 500.09 | 1824.8032 | Point | Industrial Processes | Pulp and Paper and Wood Products | Fuel Fired Equipment | Natural Gas: Flares | Industrial Processes - Pulp & Paper | 0 | Retired | Fuel Comb. Industrial | Gas | Natural
30799901 | 41.0105 | 3.9042 | 121.55 | 1043.3071 | Point | Industrial Processes | Pulp and Paper and Wood Products | Other Not Classified | Battery Separators | Industrial Processes - Pulp & Paper | PulpPaperWoodProd Other BatterySeparators | Active | Other Industrial Processes | Wood, Pulp & Paper, & Publishing Products | Other
30799998 | 35.0066 | 3.084 | 145.49 | 1757.8741 | Point | Industrial Processes | Pulp and Paper and Wood Products | Other Not Classified | Other Not Classified | Industrial Processes - Pulp & Paper | PulpPaperWoodProd Other OtherNEC | Active | Other Industrial Processes | Wood, Pulp & Paper, & Publishing Products | Other
30799999 | 44.2913 | 4.0026 | 182.93 | 1620.0788 | Point | Industrial Processes | Pulp and Paper and Wood Products | Other Not Classified | See Comment | Industrial Processes - Pulp & Paper | 0 | Retired | Other Industrial Processes | Wood, Pulp & Paper, & Publishing Products | Other
30800101 | 34.0879 | 2.6903 | 118.31 | 2100.3938 | Point | Industrial Processes | Rubber and Miscellaneous Plastics Products | Tire Manufacture | Undertread and Sidewall Cementing | Industrial Processes - NEC | MiscRubr&PlasticProd TireManf SeeSCCLev4 | Active | Other Industrial Processes | Rubber & Miscellaneous Plastic Products | Other
30800102 | 36.0892 | 1.4108 | 109.31 | 1596.4567 | Point | Industrial Processes | Rubber and Miscellaneous Plastics Products | Tire Manufacture | Bead Dipping | Industrial Processes - NEC | MiscRubr&PlasticProd TireManf BeadDipping | Active | Other Industrial Processes | Rubber & Miscellaneous Plastic Products | Other
30800103 | 41.0105 | 2.1982 | 116.51 | 2448.819 | Point | Industrial Processes | Rubber and Miscellaneous Plastics Products | Tire Manufacture | Bead Swabbing | Industrial Processes - NEC | MiscRubr&PlasticProd TireManf BeadSwabbing | Active | Other Industrial Processes | Rubber & Miscellaneous Plastic Products | Other
30800104 | 35.0066 | 2.8871 | 122.45 | 2033.4646 | Point | Industrial Processes | Rubber and Miscellaneous Plastics Products | Tire Manufacture | Tire Building | Industrial Processes - NEC | MiscRubr&PlasticProd TireManf TireBuilding | Active | Other Industrial Processes | Rubber & Miscellaneous Plastic Products | Rubber Tire Mfg
30800105 | 37.8937 | 2.2966 | 118.49 | 2064.9607 | Point | Industrial Processes | Rubber and Miscellaneous Plastics Products | Tire Manufacture | Tread End Cementing | Industrial Processes - NEC | MiscRubr&PlasticProd TireManf TreadEndCementing | Active | Other Industrial Processes | Rubber & Miscellaneous Plastic Products | Rubber Tire Mfg
30800106 | 35.4003 | 2.395 | 112.19 | 2507.8741 | Point | Industrial Processes | Rubber and Miscellaneous Plastics Products | Tire Manufacture | Green Tire Spraying | Industrial Processes - NEC | MiscRubr&PlasticProd TireManf GreenTireSpraying | Active | Other Industrial Processes | Rubber & Miscellaneous Plastic Products | Green Tire Spray
30800107 | 34.416 | 2.8871 | 116.87 | 3618.1104 | Point | Industrial Processes | Rubber and Miscellaneous Plastics Products | Tire Manufacture | Tire Curing | Industrial Processes - NEC | MiscRubr&PlasticProd TireManf TireCuring | Active | Other Industrial Processes | Rubber & Miscellaneous Plastic Products | Other
30800108 | 25.2953 | 1.5092 | 106.07 | 2429.1339 | Point | Industrial Processes | Rubber and Miscellaneous Plastics Products | Tire Manufacture | Solvent Mixing | Industrial Processes - NEC | MiscRubr&PlasticProd TireManf SolventMixing | Active | Other Industrial Processes | Rubber & Miscellaneous Plastic Products | Other
30800109 | 41.0105 | 2.1982 | 124.07 | 2448.819 | Point | Industrial Processes | Rubber and Miscellaneous Plastics Products | Tire Manufacture | Solvent Storage (Use 4-07-004-01 thru 4-07-999-98 if possible) | Industrial Processes - Storage and Transfer | MiscRubr&PlasticProd TireManf SeeSCCLev4 | Active | Storage & Transport | Organic Chemical Storage | Other
30800110 | 20.4068 | 0.98425 | 110.03 | 2076.7717 | Point | Industrial Processes | Rubber and Miscellaneous Plastics Products | Tire Manufacture | Solvent Storage (Use 4-07-004-01 thru 4-07-999-98 if possible) | Industrial Processes - Storage and Transfer | MiscRubr&PlasticProd TireManf SeeSCCLev4 | Active | Storage & Transport | Organic Chemical Storage | Other
30800111 | 84.7113 | 2.9856 | 116.33 | 2399.6064 | Point | Industrial Processes | Rubber and Miscellaneous Plastics Products | Tire Manufacture | Compounding | Industrial Processes - NEC | MiscRubr&PlasticProd TireManf Compounding | Active | Other Industrial Processes | Rubber & Miscellaneous Plastic Products | Other
30800112 | 36.5157 | 2.5919 | 113.09 | 2165.3544 | Point | Industrial Processes | Rubber and Miscellaneous Plastics Products | Tire Manufacture | Milling | Industrial Processes - NEC | MiscRubr&PlasticProd TireManf Milling | Active | Other Industrial Processes | Rubber & Miscellaneous Plastic Products | Other
30800113 | 43.0118 | 3.3136 | 259.43 | 1188.9764 | Point | Industrial Processes | Rubber and Miscellaneous Plastics Products | Tire Manufacture | Tread Extruder | Industrial Processes - NEC | MiscRubr&PlasticProd TireManf TreadExtruder | Active | Other Industrial Processes | Rubber & Miscellaneous Plastic Products | Other
30800115 | 34.2848 | 2.0997 | 110.39 | 1907.4804 | Point | Industrial Processes | Rubber and Miscellaneous Plastics Products | Tire Manufacture | Calendering | Industrial Processes - NEC | MiscRubr&PlasticProd TireManf Calendering | Active | Other Industrial Processes | Rubber & Miscellaneous Plastic Products | Other
30800117 | 41.0105 | 1.1155 | 92.03 | 1224.4095 | Point | Industrial Processes | Rubber and Miscellaneous Plastics Products | Tire Manufacture | Finishing | Industrial Processes - NEC | MiscRubr&PlasticProd TireManf Finishg | Active | Other Industrial Processes | Rubber & Miscellaneous Plastic Products | Other
30800120 | 43.2087 | 2.2966 | 113.45 | 2147.6379 | Point | Industrial Processes | Rubber and Miscellaneous Plastics Products | Tire Manufacture | Undertread and Sidewall Cementing | Industrial Processes - NEC | 0 | Retired | Other Industrial Processes | Rubber & Miscellaneous Plastic Products | Other
30800121 | 33.1037 | 2.0013 | 109.85 | 3137.7954 | Point | Industrial Processes | Rubber and Miscellaneous Plastics Products | Tire Manufacture | Tread End Cementing | Industrial Processes - NEC | 0 | Retired | Other Industrial Processes | Rubber & Miscellaneous Plastic Products | Other
30800122 | 12.6969 | 1.5092 | 109.31 | 4397.6379 | Point | Industrial Processes | Rubber and Miscellaneous Plastics Products | Tire Manufacture | Bead Dipping | Industrial Processes - NEC | 0 | Retired | Other Industrial Processes | Rubber & Miscellaneous Plastic Products | Other
30800123 | 31.6929 | 2.0013 | 104.27 | 1265.7481 | Point | Industrial Processes | Rubber and Miscellaneous Plastics Products | Tire Manufacture | Green Tire Spraying | Industrial Processes - NEC | 0 | Retired | Other Industrial Processes | Rubber & Miscellaneous Plastic Products | Other
30800125 | 0 | 0 | 81.95 | 0 | Point | Industrial Processes | Rubber and Miscellaneous Plastics Products | Tire Manufacture | Tire Building | Industrial Processes - NEC | 0 | Retired | Other Industrial Processes | Rubber & Miscellaneous Plastic Products | Rubber Tire Mfg
30800126 | 0 | 0 | 81.95 | 0 | Point | Industrial Processes | Rubber and Miscellaneous Plastics Products | Tire Manufacture | Tire Curing | Industrial Processes - NEC | 0 | Retired | Other Industrial Processes | Rubber & Miscellaneous Plastic Products | Rubber Tire Mfg
30800129 | 0 | 0 | 81.95 | 0 | Point | Industrial Processes | Rubber and Miscellaneous Plastics Products | Tire Manufacture | Tread Extruder | Industrial Processes - NEC | 0 | Retired | Other Industrial Processes | Rubber & Miscellaneous Plastic Products | Rubber Tire Mfg
30800130 | 41.0105 | 2.1982 | 124.07 | 2448.819 | Point | Industrial Processes | Rubber and Miscellaneous Plastics Products | Tire Manufacture | Sidewall Extruder | Industrial Processes - NEC | 0 | Retired | Other Industrial Processes | Rubber & Miscellaneous Plastic Products | Rubber Tire Mfg
30800133 | 0 | 0 | 81.95 | 0 | Point | Industrial Processes | Rubber and Miscellaneous Plastics Products | Tire Manufacture | Finishing | Industrial Processes - NEC | 0 | Retired | Other Industrial Processes | Rubber & Miscellaneous Plastic Products | Rubber Tire Mfg
30800197 | 36.0892 | 3.9042 | 182.57 | 1805.1182 | Point | Industrial Processes | Rubber and Miscellaneous Plastics Products | Tire Manufacture | Other Not Classified | Industrial Processes - NEC | 0 | Retired | Other Industrial Processes | Rubber & Miscellaneous Plastic Products | Other
30800198 | 43.2087 | 2.0997 | 113.63 | 2232.2835 | Point | Industrial Processes | Rubber and Miscellaneous Plastics Products | Tire Manufacture | Other Not Classified | Industrial Processes - NEC | 0 | Retired | Other Industrial Processes | Rubber & Miscellaneous Plastic Products | Other
30800199 | 40.1903 | 2.0997 | 119.57 | 3210.63 | Point | Industrial Processes | Rubber and Miscellaneous Plastics Products | Tire Manufacture | Other Not Classified | Industrial Processes - NEC | MiscRubr&PlasticProd TireManf OtherNEC | Active | Other Industrial Processes | Rubber & Miscellaneous Plastic Products | Rubber Tire Mfg
30800501 | 38.8123 | 1.5092 | 107.51 | 3251.9686 | Point | Industrial Processes | Rubber and Miscellaneous Plastics Products | Tire Retreading | Tire Buffing Machines | Industrial Processes - NEC | MiscRubr&PlasticProd TireRetreading SeeSCCLev4 | Active | Other Industrial Processes | Rubber & Miscellaneous Plastic Products | Other
30800699 | 34.9081 | 2.0997 | 172.31 | 2147.6379 | Point | Industrial Processes | Rubber and Miscellaneous Plastics Products | Other Fabricated Plastics | Other Not Classified | Industrial Processes - NEC | MiscRubr&PlasticProd OthFabricatdPlast OtherNEC | Active | Other Industrial Processes | Rubber & Miscellaneous Plastic Products | Other
30800701 | 31.1024 | 1.706 | 140.99 | 1925.1969 | Point | Industrial Processes | Rubber and Miscellaneous Plastics Products | Fiberglass Resin Products | Plastics Machining: Drilling/Sanding/Sawing/etc. | Industrial Processes - NEC | MiscRubr&PlasticProd FiberglassResProd SeeSCCLev4 | Active | Other Industrial Processes | Rubber & Miscellaneous Plastic Products | Other
30800702 | 27.4934 | 1.6076 | 115.43 | 1584.6457 | Point | Industrial Processes | Rubber and Miscellaneous Plastics Products | Fiberglass Resin Products | Mould Release | Industrial Processes - NEC | MiscRubr&PlasticProd FiberglassResProd SeeSCCLev4 | Active | Other Industrial Processes | Rubber & Miscellaneous Plastic Products | Other
30800703 | 31.9882 | 1.9029 | 140.27 | 1980.315 | Point | Industrial Processes | Rubber and Miscellaneous Plastics Products | Fiberglass Resin Products | Solvent Consumption | Industrial Processes - NEC | MiscRubr&PlasticProd FiberglassResProd SolventUse | Active | Other Industrial Processes | Rubber & Miscellaneous Plastic Products | Other
30800704 | 29.9869 | 1.706 | 115.25 | 2190.945 | Point | Industrial Processes | Rubber and Miscellaneous Plastics Products | Fiberglass Resin Products | Adhesive Consumption | Industrial Processes - NEC | MiscRubr&PlasticProd FiberglassResProd SeeSCCLev4 | Active | Other Industrial Processes | Rubber & Miscellaneous Plastic Products | Other
30800705 | 33.9895 | 2.5919 | 191.93 | 840.5512 | Point | Industrial Processes | Rubber and Miscellaneous Plastics Products | Fiberglass Resin Products | Wax Burnout Oven | Industrial Processes - NEC | MiscRubr&PlasticProd FiberglassResProd SeeSCCLev4 | Active | Other Industrial Processes | Rubber & Miscellaneous Plastic Products | Other
30800720 | 31.0039 | 2.1982 | 130.19 | 2405.5119 | Point | Industrial Processes | Rubber and Miscellaneous Plastics Products | Fiberglass Resin Products | General | Industrial Processes - NEC | MiscRubr&PlasticProd FiberglassResProd General | Active | Other Industrial Processes | Rubber & Miscellaneous Plastic Products | Other
30800721 | 31.4961 | 2.0013 | 120.65 | 2232.2835 | Point | Industrial Processes | Rubber and Miscellaneous Plastics Products | Fiberglass Resin Products | Gel Coat: Manual Application | Industrial Processes - NEC | MiscRubr&PlasticProd FiberglassResProd SeeSCCLev4 | Active | Other Industrial Processes | Rubber & Miscellaneous Plastic Products | Other
30800722 | 29.2979 | 2.2966 | 122.81 | 2814.9607 | Point | Industrial Processes | Rubber and Miscellaneous Plastics Products | Fiberglass Resin Products | Gel Coat: Atomized Spray | Industrial Processes - NEC | MiscRubr&PlasticProd FiberglassResProd SeeSCCLev4 | Active | Other Industrial Processes | Rubber & Miscellaneous Plastic Products | Other
30800723 | 30.7087 | 1.9029 | 125.87 | 2045.2757 | Point | Industrial Processes | Rubber and Miscellaneous Plastics Products | Fiberglass Resin Products | Mechanical Resin Applic: Non-atomized spray(incl pressure fed rollers) | Industrial Processes - NEC | MiscRubr&PlasticProd FiberglassResProd SeeSCCLev4 | Active | Other Industrial Processes | Rubber & Miscellaneous Plastic Products | Other
30800724 | 30.9055 | 2.395 | 118.85 | 2561.0237 | Point | Industrial Processes | Rubber and Miscellaneous Plastics Products | Fiberglass Resin Products | Resin: General: Spray On (use 3-08-007-30 or -31) | Industrial Processes - NEC | 0 | Retired | Other Industrial Processes | Rubber & Miscellaneous Plastic Products | Other
30800730 | 25.9843 | 2.0013 | 104.09 | 1781.4961 | Point | Industrial Processes | Rubber and Miscellaneous Plastics Products | Fiberglass Resin Products | Mechanical Resin Application: (non-vapor-suppressed) | Industrial Processes - NEC | MiscRubr&PlasticProd FiberglassResProd SeeSCCLev4 | Active | Other Industrial Processes | Rubber & Miscellaneous Plastic Products | Other
30800731 | 25.9843 | 1.7388 | 65.03 | 1694.8819 | Point | Industrial Processes | Rubber and Miscellaneous Plastics Products | Fiberglass Resin Products | Mechanical Resin Application: (vapor-suppressed) | Industrial Processes - NEC | MiscRubr&PlasticProd FiberglassResProd SeeSCCLev4 | Active | Other Industrial Processes | Rubber & Miscellaneous Plastic Products | Other
30800736 | 50 | 3.5105 | 73.49 | 3381.8899 | Point | Industrial Processes | Rubber and Miscellaneous Plastics Products | Fiberglass Resin Products | Resin Closed Molding | Industrial Processes - NEC | MiscRubr&PlasticProd FiberglassResProd SeeSCCLev4 | Active | Other Industrial Processes | Rubber & Miscellaneous Plastic Products | Other
30800799 | 32.5131 | 1.8045 | 149.99 | 2399.6064 | Point | Industrial Processes | Rubber and Miscellaneous Plastics Products | Fiberglass Resin Products | Other Not Classified | Industrial Processes - NEC | MiscRubr&PlasticProd FiberglassResProd OtherNEC | Active | Other Industrial Processes | Rubber & Miscellaneous Plastic Products | Other
30800801 | 25.5906 | 1.706 | 128.03 | 2129.9213 | Point | Industrial Processes | Rubber and Miscellaneous Plastics Products | Foam Production | Molded Foam: Expansion Process Using Steam | Industrial Processes - NEC | MiscRubr&PlasticProd FoamProd SeeSCCLev4 | Active | Other Industrial Processes | Rubber & Miscellaneous Plastic Products | Other
30800802 | 28.9042 | 2.0013 | 128.93 | 2675.1969 | Point | Industrial Processes | Rubber and Miscellaneous Plastics Products | Foam Production | Molded Foam: Molding Process | Industrial Processes - NEC | MiscRubr&PlasticProd FoamProd SeeSCCLev4 | Active | Other Industrial Processes | Rubber & Miscellaneous Plastic Products | Other
30800803 | 25.2953 | 1.3123 | 106.07 | 1385.8268 | Point | Industrial Processes | Rubber and Miscellaneous Plastics Products | Foam Production | Molded Foam: Bead Storage | Industrial Processes - Storage and Transfer | MiscRubr&PlasticProd FoamProd MoldedFoamBeadStor | Active | Storage & Transport | Organic Chemical Storage | Other
30800901 | 181.7913 | 1.9029 | 129.47 | 2807.0867 | Point | Industrial Processes | Rubber and Miscellaneous Plastics Products | Plastic Miscellaneous Products | Polystyrene: General | Industrial Processes - NEC | 0 | Retired | Other Industrial Processes | Rubber & Miscellaneous Plastic Products | Other
30801001 | 22.5066 | 23.6877 | 103.55 | 2100.3938 | Point | Industrial Processes | Rubber and Miscellaneous Plastics Products | Plastic Products Manufacturing | Adhesives Production: General Process | Industrial Processes - NEC | MiscRubr&PlasticProd PlastcProdsManf SeeSCCLev4 | Active | Other Industrial Processes | Rubber & Miscellaneous Plastic Products | Other
30801002 | 28.9042 | 0.68898 | 113.99 | 3582.6773 | Point | Industrial Processes | Rubber and Miscellaneous Plastics Products | Plastic Products Manufacturing | Extruder | Industrial Processes - NEC | MiscRubr&PlasticProd PlastcProdsManf Extruder | Active | Other Industrial Processes | Rubber & Miscellaneous Plastic Products | Other
30801003 | 25.9843 | 0.49213 | 88.07 | 431.1024 | Point | Industrial Processes | Rubber and Miscellaneous Plastics Products | Plastic Products Manufacturing | Film Production, Die (Flat/Circular) | Industrial Processes - NEC | MiscRubr&PlasticProd PlastcProdsManf SeeSCCLev4 | Active | Other Industrial Processes | Rubber & Miscellaneous Plastic Products | Other
30801004 | 30.4134 | 2.2966 | 109.85 | 1218.504 | Point | Industrial Processes | Rubber and Miscellaneous Plastics Products | Plastic Products Manufacturing | Sheet Production, Polymerizer | Industrial Processes - NEC | MiscRubr&PlasticProd PlastcProdsManf SeeSCCLev4 | Active | Other Industrial Processes | Rubber & Miscellaneous Plastic Products | Other
30801005 | 33.1037 | 0.59055 | 117.23 | 1110.2363 | Point | Industrial Processes | Rubber and Miscellaneous Plastics Products | Plastic Products Manufacturing | Foam Production - General Process | Industrial Processes - NEC | 0 | Retired | Other Industrial Processes | Rubber & Miscellaneous Plastic Products | Other
30801006 | 35.0066 | 0.88583 | 119.03 | 1356.2993 | Point | Industrial Processes | Rubber and Miscellaneous Plastics Products | Plastic Products Manufacturing | Lamination, Kettles/Oven | Industrial Processes - NEC | MiscRubr&PlasticProd PlastcProdsManf SeeSCCLev4 | Active | Other Industrial Processes | Rubber & Miscellaneous Plastic Products | Other
30801007 | 29.3963 | 0.68898 | 89.15 | 383.8583 | Point | Industrial Processes | Rubber and Miscellaneous Plastics Products | Plastic Products Manufacturing | Molding Machine | Industrial Processes - NEC | MiscRubr&PlasticProd PlastcProdsManf SeeSCCLev4 | Active | Other Industrial Processes | Rubber & Miscellaneous Plastic Products | Other
30801008 | 42.6509 | 2.5591 | 96.89 | 1773.6221 | Point | Industrial Processes | Rubber and Miscellaneous Plastics Products | Plastic Products Manufacturing | Sheet Production, Calendering | Industrial Processes - NEC | MiscRubr&PlasticProd PlastcProdsManf SeeSCCLev4 | Active | Other Industrial Processes | Rubber & Miscellaneous Plastic Products | Other
30805004 | 0 | 0.29528 | 81.95 | 0 | Point | Industrial Processes | Rubber and Miscellaneous Plastics Products | Vinyl Floor Tile Manufacturing | Scrap Hopper | Industrial Processes - NEC | MiscRubr&PlasticProd VinylFloorTileMan ScrapHopper | Active | Other Industrial Processes | Rubber & Miscellaneous Plastic Products | Other
30805007 | 73.3268 | 0.85302 | 77.99 | 0 | Point | Industrial Processes | Rubber and Miscellaneous Plastics Products | Vinyl Floor Tile Manufacturing | Mill | Industrial Processes - NEC | MiscRubr&PlasticProd VinylFloorTileMan Mill | Active | Other Industrial Processes | Rubber & Miscellaneous Plastic Products | Other
30805009 | 0 | 0.29528 | 81.95 | 0 | Point | Industrial Processes | Rubber and Miscellaneous Plastics Products | Vinyl Floor Tile Manufacturing | Conveyors | Industrial Processes - Storage and Transfer | MiscRubr&PlasticProd VinylFloorTileMan Conveyor | Active | Other Industrial Processes | Rubber & Miscellaneous Plastic Products | Other
30805010 | 29.4948 | 0.91864 | 71.51 | 1509.8426 | Point | Industrial Processes | Rubber and Miscellaneous Plastics Products | Vinyl Floor Tile Manufacturing | Scrap Chopper | Industrial Processes - NEC | MiscRubr&PlasticProd VinylFloorTileMan SeeSCCLev4 | Active | Other Industrial Processes | Rubber & Miscellaneous Plastic Products | Other
30805011 | 25.9843 | 1.5092 | 72.59 | 3000.0001 | Point | Industrial Processes | Rubber and Miscellaneous Plastics Products | Vinyl Floor Tile Manufacturing | Adhesive Applicator | Industrial Processes - NEC | MiscRubr&PlasticProd VinylFloorTileMan SeeSCCLev4 | Active | Other Industrial Processes | Rubber & Miscellaneous Plastic Products | Other
30805017 | 33.9895 | 2.1982 | 148.01 | 2220.4725 | Point | Industrial Processes | Rubber and Miscellaneous Plastics Products | Vinyl Floor Tile Manufacturing | Limestone Storage | Industrial Processes - Storage and Transfer | MiscRubr&PlasticProd VinylFloorTileMan SeeSCCLev4 | Active | Storage & Transport | Bulk Materials Storage | Other
30805099 | 27.1982 | 1.5748 | 81.41 | 2106.2993 | Point | Industrial Processes | Rubber and Miscellaneous Plastics Products | Vinyl Floor Tile Manufacturing | Unspecified | Industrial Processes - NEC | MiscRubr&PlasticProd VinylFloorTileMan Unspecified | Active | Other Industrial Processes | Rubber & Miscellaneous Plastic Products | Other
30888801 | 10.0066 | 0.29528 | 104.09 | 0
30890003 | 39.0092 | 1.8045 | 223.07 | 1572.8347 | Point | Industrial Processes | Rubber and Miscellaneous Plastics Products | Fuel Fired Equipment | Natural Gas: Process Heaters | Industrial Processes - NEC | MiscRubr&PlasticProd FuelFiredEquip SeeSCCLev4 | Active | Fuel Comb. Industrial | Gas | Natural
30890004 | 35.9908 | 1.3123 | 110.03 | 1889.7638 | Point | Industrial Processes | Rubber and Miscellaneous Plastics Products | Fuel Fired Equipment | Liquified Petroleum Gas (LPG): Process Heaters | Industrial Processes - NEC | MiscRubr&PlasticProd FuelFiredEquip SeeSCCLev4 | Active | Fuel Comb. Industrial | Other | Other
30890011 | 35.0066 | 1.706 | 319.01 | 1265.7481 | Point | Industrial Processes | Rubber and Miscellaneous Plastics Products | Fuel Fired Equipment | Distillate Oil (No. 2): Incinerators | Industrial Processes - NEC | MiscRubr&PlasticProd FuelFiredEquip SeeSCCLev4 | Active | Fuel Comb. Industrial | Oil | Distillate
30890013 | 48.6877 | 1.706 | 331.97 | 2021.6536 | Point | Industrial Processes | Rubber and Miscellaneous Plastics Products | Fuel Fired Equipment | Natural Gas: Incinerators | Industrial Processes - NEC | MiscRubr&PlasticProd FuelFiredEquip NatGasIncins | Active | Fuel Comb. Industrial | Gas | Natural
30890023 | 51.4436 | 1.706 | 218.39 | 2285.4331 | Point | Industrial Processes | Rubber and Miscellaneous Plastics Products | Fuel Fired Equipment | Natural Gas: Flares | Industrial Processes - NEC | MiscRubr&PlasticProd FuelFiredEquip NatGasFlares | Active | Fuel Comb. Industrial | Gas | Natural
30899999 | 36.2861 | 2.0013 | 147.83 | 1986.2205 | Point | Industrial Processes | Rubber and Miscellaneous Plastics Products | Other Not Specified | Other Not Classified | Industrial Processes - NEC | MiscRubr&PlasticProd Other OtherNEC | Active | Other Industrial Processes | Rubber & Miscellaneous Plastic Products | Other
30900198 | 30.1837 | 2.0013 | 161.87 | 1139.7638 | Point | Industrial Processes | Fabricated Metal Products | General Processes | Other Not Classified | Industrial Processes - NEC | MetalProd GeneralProces OtherNEC | Active | Other Industrial Processes | Machinery Products | Other
30900199 | 28.9042 | 2.1982 | 194.09 | 1854.3308 | Point | Industrial Processes | Fabricated Metal Products | General Processes | Other Not Classified | Industrial Processes - NEC | 0 | Retired | Other Industrial Processes | Machinery Products | Other
30900201 | 25.9843 | 2.0013 | 123.53 | 2423.2284 | Point | Industrial Processes | Fabricated Metal Products | Abrasive Blasting of Metal Parts | General | Industrial Processes - NEC | MetalProd AbrasvMetalBlastng General | Active | Other Industrial Processes | Machinery Products | Other
30900202 | 24.5079 | 1.9029 | 116.15 | 2208.6615 | Point | Industrial Processes | Fabricated Metal Products | Abrasive Blasting of Metal Parts | Sand Abrasive | Industrial Processes - NEC | MetalProd AbrasvMetalBlastng SandAbrasive | Active | Other Industrial Processes | Machinery Products | Other
30900203 | 24.4094 | 2.0997 | 138.83 | 2352.3623 | Point | Industrial Processes | Fabricated Metal Products | Abrasive Blasting of Metal Parts | Slag Abrasive | Industrial Processes - NEC | MetalProd AbrasvMetalBlastng SlagAbrasive | Active | Other Industrial Processes | Machinery Products | Other
30900204 | 24.2126 | 1.9029 | 106.79 | 2622.0473 | Point | Industrial Processes | Fabricated Metal Products | Abrasive Blasting of Metal Parts | Garnet Abrasive | Industrial Processes - NEC | MetalProd AbrasvMetalBlastng GarnetAbrasive | Active | Other Industrial Processes | Machinery Products | Other
30900205 | 24.4094 | 1.8045 | 127.49 | 2657.4804 | Point | Industrial Processes | Fabricated Metal Products | Abrasive Blasting of Metal Parts | Steel Grit Abrasive | Industrial Processes - NEC | MetalProd AbrasvMetalBlastng SteelGritAbrasive | Active | Other Industrial Processes | Machinery Products | Other
30900206 | 22.9003 | 1.3123 | 148.01 | 6167.323 | Point | Industrial Processes | Fabricated Metal Products | Abrasive Blasting of Metal Parts | Walnut Shell Abrasive | Industrial Processes - NEC | MetalProd AbrasvMetalBlastng WalnutShellAbrasive | Active | Other Industrial Processes | Machinery Products | Other
30900207 | 23.6877 | 1.9029 | 111.29 | 2478.3465 | Point | Industrial Processes | Fabricated Metal Products | Abrasive Blasting of Metal Parts | Shotblast with Air | Industrial Processes - NEC | MetalProd AbrasvMetalBlastng ShotblastW/Air | Active | Other Industrial Processes | Machinery Products | Other
30900208 | 25.8858 | 1.9029 | 112.19 | 2868.1103 | Point | Industrial Processes | Fabricated Metal Products | Abrasive Blasting of Metal Parts | Shotblast w/o Air | Industrial Processes - NEC | MetalProd AbrasvMetalBlastng ShotblastW/oAir | Active | Other Industrial Processes | Machinery Products | Other
30900298 | 22.9987 | 2.0997 | 116.51 | 2177.1654 | Point | Industrial Processes | Fabricated Metal Products | Abrasive Blasting of Metal Parts | General | Industrial Processes - NEC | 0 | Retired | Other Industrial Processes | Machinery Products | Other
30900299 | 24.6063 | 2.395 | 113.09 | 2183.0709 | Point | Industrial Processes | Fabricated Metal Products | Abrasive Blasting of Metal Parts | General | Industrial Processes - NEC | 0 | Retired | Other Industrial Processes | Machinery Products | Other
30900301 | 29.0026 | 1.706 | 126.05 | 1889.7638 | Point | Industrial Processes | Fabricated Metal Products | Abrasive Cleaning of Metal Parts | Brush Cleaning | Industrial Processes - NEC | MetalProd AbrasvMetalCleang BrushCleang | Active | Other Industrial Processes | Machinery Products | Other
30900302 | 35.9908 | 1.9029 | 163.67 | 881.8898 | Point | Industrial Processes | Fabricated Metal Products | Abrasive Cleaning of Metal Parts | Tumble Cleaning | Industrial Processes - NEC | MetalProd AbrasvMetalCleang TumbleCleang | Active | Other Industrial Processes | Machinery Products | Other
30900303 | 28.5105 | 1.9029 | 132.17 | 1494.0945 | Point | Industrial Processes | Fabricated Metal Products | Abrasive Cleaning of Metal Parts | Polishing | Industrial Processes - NEC | MetalProd AbrasvMetalCleang Polishing | Active | Other Industrial Processes | Machinery Products | Other
30900304 | 32.0866 | 2.0997 | 124.25 | 1572.8347 | Point | Industrial Processes | Fabricated Metal Products | Abrasive Cleaning of Metal Parts | Buffing | Industrial Processes - NEC | MetalProd AbrasvMetalCleang Buffing | Active | Other Industrial Processes | Machinery Products | Other
30900500 | 25.9843 | 0.68898 | 93.11 | 498.0315 | Point | Industrial Processes | Fabricated Metal Products | Welding | General | Industrial Processes - NEC | MetalProd Welding General | Active | Other Industrial Processes | Machinery Products | Other
30900501 | 20.4068 | 0.98425 | 92.75 | 1224.4095 | Point | Industrial Processes | Fabricated Metal Products | Welding | Arc Welding: General (See 3-09-050) | Industrial Processes - NEC | MetalProd Welding ArcWeldingGeneral(See3-09-050) | Active | Other Industrial Processes | Miscellaneous Industrial Processes | Other
30900502 | 47.9987 | 0.59055 | 94.55 | 318.8976 | Point | Industrial Processes | Fabricated Metal Products | Welding | Oxyfuel Welding: General (See 3-09-044) | Industrial Processes - NEC | MetalProd Welding SeeSCCLev4 | Active | Other Industrial Processes | Machinery Products | Other
30901001 | 29.9869 | 2.0997 | 113.81 | 2291.3387 | Point | Industrial Processes | Fabricated Metal Products | Electroplating Operations | Entire Process: General | Industrial Processes - NEC | 0 | Retired | Other Industrial Processes | Machinery Products | Other
30901002 | 31.3976 | 1.9029 | 106.07 | 1511.8111 | Point | Industrial Processes | Fabricated Metal Products | Electroplating Operations | Entire Process: General | Industrial Processes - NEC | 0 | Retired | Other Industrial Processes | Machinery Products | Other
30901003 | 25 | 1.3123 | 110.93 | 1830.7087 | Point | Industrial Processes | Fabricated Metal Products | Electroplating Operations | Entire Process: Nickel | Industrial Processes - NEC | MetalProd ElctropltgOps EntireProcNickel | Active | Other Industrial Processes | Machinery Products | Other
30901004 | 35.0066 | 2.5919 | 122.09 | 3090.5513 | Point | Industrial Processes | Fabricated Metal Products | Electroplating Operations | Entire Process: Copper | Industrial Processes - NEC | MetalProd ElctropltgOps EntireProcCopper | Active | Other Industrial Processes | Machinery Products | Other
30901005 | 31.0039 | 2.395 | 127.49 | 2856.2993 | Point | Industrial Processes | Fabricated Metal Products | Electroplating Operations | Entire Process: Zinc | Industrial Processes - NEC | MetalProd ElctropltgOps EntireProcZinc | Active | Other Industrial Processes | Machinery Products | Other
30901006 | 27.7887 | 2.1982 | 116.69 | 1931.1024 | Point | Industrial Processes | Fabricated Metal Products | Electroplating Operations | Entire Process: Chrome | Industrial Processes - NEC | MetalProd ElctropltgOps EntireProcChrome | Active | Other Industrial Processes | Machinery Products | Other
30901007 | 28.5105 | 2.5919 | 106.97 | 2088.5827 | Point | Industrial Processes | Fabricated Metal Products | Electroplating Operations | Entire Process: Cadmium | Industrial Processes - NEC | MetalProd ElctropltgOps EntireProcCadmium | Active | Other Industrial Processes | Machinery Products | Other
30901018 | 27.4606 | 1.2139 | 72.95 | 2905.5119 | Point | Industrial Processes | Fabricated Metal Products | Electroplating Operations | Hard Chromium - Electroplating Tank | Industrial Processes - NEC | MetalProd ElctropltgOps SeeSCCLev4 | Active | Other Industrial Processes | Machinery Products | Other
30901028 | 26.6404 | 2.1654 | 120.29 | 2374.0158 | Point | Industrial Processes | Fabricated Metal Products | Electroplating Operations | Decorative Chromium - Electroplating Tank | Industrial Processes - NEC | MetalProd ElctropltgOps SeeSCCLev4 | Active | Other Industrial Processes | Machinery Products | Other
30901078 | 18.0118 | 1.4108 | 73.49 | 405.5118 | Point | Industrial Processes | Fabricated Metal Products | Electroplating Operations | Zinc (general) - Electroplating Tank | Industrial Processes - NEC | MetalProd ElctropltgOps SeeSCCLev4 | Active | Other Industrial Processes | Machinery Products | Other
30901097 | 32.9068 | 2.395 | 131.63 | 2417.3229 | Point | Industrial Processes | Fabricated Metal Products | Electroplating Operations | Other Not Classified | Industrial Processes - NEC | 0 | Retired | Other Industrial Processes | Machinery Products | Other
30901098 | 30.1837 | 2.5919 | 137.57 | 2076.7717 | Point | Industrial Processes | Fabricated Metal Products | Electroplating Operations | Other Not Classified | Industrial Processes - NEC | MetalProd ElctropltgOps OtherNEC | Active | Other Industrial Processes | Machinery Products | Other
30901099 | 30.9055 | 2.4934 | 164.39 | 2279.5276 | Point | Industrial Processes | Fabricated Metal Products | Electroplating Operations | See Comment | Industrial Processes - NEC | 0 | Retired | Other Industrial Processes | Machinery Products | Other
30901101 | 28.9042 | 1.9029 | 141.17 | 1848.4253 | Point | Industrial Processes | Fabricated Metal Products | Conversion Coating of Metal Products | Alkaline Cleaning Bath | Industrial Processes - NEC | MetalProd ConversionCoat AlkalineCleangBath | Active | Other Industrial Processes | Machinery Products | Other
30901102 | 36.2861 | 2.0997 | 121.73 | 2399.6064 | Point | Industrial Processes | Fabricated Metal Products | Conversion Coating of Metal Products | Acid Cleaning Bath (Pickling) | Industrial Processes - NEC | MetalProd ConversionCoat AcidCleangBathPickling | Active | Other Industrial Processes | Machinery Products | Other
30901103 | 35.2034 | 4.79 | 195.53 | 1602.3623 | Point | Industrial Processes | Fabricated Metal Products | Conversion Coating of Metal Products | Anodizing Kettle | Industrial Processes - NEC | MetalProd ConversionCoat AnodzngKettle | Active | Other Industrial Processes | Machinery Products | Other
30901104 | 31.4961 | 1.3123 | 126.05 | 1338.5827 | Point | Industrial Processes | Fabricated Metal Products | Conversion Coating of Metal Products | Rinsing/Finishing | Industrial Processes - NEC | MetalProd ConversionCoat Rinsing/Finishg | Active | Other Industrial Processes | Machinery Products | Other
30901199 | 36.0892 | 1.9029 | 136.85 | 2124.0158 | Point | Industrial Processes | Fabricated Metal Products | Conversion Coating of Metal Products | Other Not Classified | Industrial Processes - NEC | MetalProd ConversionCoat OtherNEC | Active | Other Industrial Processes | Machinery Products | Other
30901201 | 29.9869 | 0.29528 | 257.09 | 5903.5435 | Point | Industrial Processes | Fabricated Metal Products | Precious Metals Recovery | Reclamation Furnace | Industrial Processes - NEC | MetalProd PreciousMetalsRecvry ReclamatnFurn | Active | Other Industrial Processes | Machinery Products | Other
30901204 | 18.0118 | 0.49213 | 131.99 | 3047.2442 | Point | Industrial Processes | Fabricated Metal Products | Precious Metals Recovery | Reactor | Industrial Processes - NEC | MetalProd PreciousMetalsRecvry Reactr | Active | Other Industrial Processes | Machinery Products | Other
30901501 | 33.4974 | 1.9029 | 128.75 | 1728.3465 | Point | Industrial Processes | Fabricated Metal Products | Chemical Milling of Metal Products | Milling Tank | Industrial Processes - NEC | MetalProd ChemMillingMetalProds MillingTank | Active | Other Industrial Processes | Machinery Products | Other
30901601 | 35.9908 | 2.4934 | 122.09 | 1151.5748 | Point | Industrial Processes | Fabricated Metal Products | Metal Pipe Coating of Metal Parts | Asphalt Dipping | Industrial Processes - NEC | MetalProd PipeCoating AsphaltDipping | Active | Other Industrial Processes | Machinery Products | Other
30901602 | 35.105 | 2.0997 | 124.07 | 1295.2756 | Point | Industrial Processes | Fabricated Metal Products | Metal Pipe Coating of Metal Parts | Pipe Spinning | Industrial Processes - NEC | MetalProd PipeCoating PipeSpin | Active | Other Industrial Processes | Machinery Products | Other
30901604 | 20.0131 | 0.98425 | 356.99 | 3779.5277 | Point | Industrial Processes | Fabricated Metal Products | Metal Pipe Coating of Metal Parts | Coal Tar/Asphalt Melting Kettle | Industrial Processes - NEC | MetalProd PipeCoating CoalTar/AsphaltMeltingKettle | Active | Other Industrial Processes | Machinery Products | Other
30901606 | 29.2979 | 2.4934 | 131.99 | 828.7402 | Point | Industrial Processes | Fabricated Metal Products | Metal Pipe Coating of Metal Parts | Pipe Spinning | Industrial Processes - NEC | 0 | Retired | Other Industrial Processes | Machinery Products | Other
30901607 | 31.0039 | 4.0026 | 70.07 | 1464.567 | Point | Industrial Processes | Fabricated Metal Products | Metal Pipe Coating of Metal Parts | Pipe Wrapping | Industrial Processes - NEC | 0 | Retired | Other Industrial Processes | Machinery Products | Other
30901699 | 35.9908 | 2.4934 | 122.09 | 1151.5748 | Point | Industrial Processes | Fabricated Metal Products | Metal Pipe Coating of Metal Parts | Other Not Classified | Industrial Processes - NEC | MetalProd PipeCoating OtherNEC | Active | Other Industrial Processes | Machinery Products | Other
30902099 | 31.9882 | 1.9029 | 175.91 | 1692.9134 | Point | Industrial Processes | Fabricated Metal Products | Other Not Classified | See Comment | Industrial Processes - NEC | MetalProd Other SeeComment | Active | Other Industrial Processes | Machinery Products | Other
30902501 | 34.7113 | 2.6903 | 545.81 | 2076.7717 | Point | Industrial Processes | Fabricated Metal Products | Drum Cleaning/Reclamation | Drum Burning Furnace | Industrial Processes - NEC | MetalProd DrumCleangReclamtn DrumBurningFurn | Active | Other Industrial Processes | Machinery Products | Other
30903004 | 30.315 | 1.9029 | 99.41 | 521.6536 | Point | Industrial Processes | Fabricated Metal Products | Machining Operations | Specify Material | Industrial Processes - NEC | MetalProd MachiningOps SpecifyMat | Active | Other Industrial Processes | Machinery Products | Other
30903005 | 29.2979 | 1.9029 | 101.75 | 1271.6536 | Point | Industrial Processes | Fabricated Metal Products | Machining Operations | Sawing: Specify Material in Comments | Industrial Processes - NEC | MetalProd MachiningOps SawingSpecifyMatinComnts | Active | Other Industrial Processes | Machinery Products | Other
30903006 | 28.6089 | 1.9029 | 102.47 | 990.1575 | Point | Industrial Processes | Fabricated Metal Products | Machining Operations | Honing: Specify Material in Comments | Industrial Processes - NEC | MetalProd MachiningOps HoningSpecifyMatInComnts | Active | Other Industrial Processes | Machinery Products | Other
30903007 | 28.5105 | 1.6076 | 98.33 | 570.8662 | Point | Industrial Processes | Fabricated Metal Products | Machining Operations | Lubrication: Specify Material | Industrial Processes - NEC | MetalProd MachiningOps LubricationSpecifyMat | Active | Other Industrial Processes | Machinery Products | Other
30903008 | 26.2139 | 1.5092 | 105.35 | 822.8347 | Point | Industrial Processes | Fabricated Metal Products | Machining Operations | Plasma Torch | Industrial Processes - NEC | MetalProd MachiningOps PlasmaTorch | Active | Other Industrial Processes | Machinery Products | Other
30903010 | 31.7913 | 1.9029 | 117.23 | 480.315 | Point | Industrial Processes | Fabricated Metal Products | Machining Operations | Stamping and Drawing (Auto Body Parts) | Industrial Processes - NEC | MetalProd MachiningOps SeeSCCLev4 | Active | Other Industrial Processes | Machinery Products | Other
30903099 | 30.9055 | 2.6903 | 115.25 | 708.6614 | Point | Industrial Processes | Fabricated Metal Products | Machining Operations | See Comment | Industrial Processes - NEC | MetalProd MachiningOps SeeComment | Active | Other Industrial Processes | Machinery Products | Other
30904001 | 25.4921 | 0.98425 | 111.83 | 2921.2599 | Point | Industrial Processes | Fabricated Metal Products | Metal Deposition Processes | Metallizing: Wire Atomization and Spraying | Industrial Processes - NEC | MetalProd DepositionProces SeeSCCLev4 | Active | Other Industrial Processes | Machinery Products | Other
30904010 | 19.1929 | 2.4934 | 124.97 | 1824.8032 | Point | Industrial Processes | Fabricated Metal Products | Metal Deposition Processes | Thermal Spraying of Powdered Metal | Industrial Processes - NEC | MetalProd DepositionProces SeeSCCLev4 | Active | Other Industrial Processes | Machinery Products | Other
30904020 | 25.2953 | 1.9029 | 131.27 | 3383.8584 | Point | Industrial Processes | Fabricated Metal Products | Metal Deposition Processes | Plasma Arc Spraying of Powdered Metal | Industrial Processes - NEC | MetalProd DepositionProces SeeSCCLev4 | Active | Other Industrial Processes | Machinery Products | Other
30904030 | 23.7861 | 1.2139 | 113.45 | 2124.0158 | Point | Industrial Processes | Fabricated Metal Products | Metal Deposition Processes | Tinning: Batch Process | Industrial Processes - NEC | MetalProd DepositionProces TinningBatchProc | Active | Other Industrial Processes | Machinery Products | Other
30904100 | 35.0066 | 2.9856 | 68.09 | 1799.2127 | Point | Industrial Processes | Fabricated Metal Products | Resistance Welding | General | Industrial Processes - NEC | MetalProd ResistanceWelding General | Active | Other Industrial Processes | Machinery Products | Other
30904200 | 27.9856 | 0.59055 | 102.65 | 1127.9528 | Point | Industrial Processes | Fabricated Metal Products | Brazing | General | Industrial Processes - NEC | MetalProd Brazing General | Active | Other Industrial Processes | Machinery Products | Other
30904300 | 39.0092 | 0.29528 | 86.09 | 299.2126 | Point | Industrial Processes | Fabricated Metal Products | Soldering | General | Industrial Processes - NEC | MetalProd Soldering General | Active | Other Industrial Processes | Machinery Products | Other
30904600 | 33.0053 | 0.32808 | 68.99 | 21.6535 | Point | Industrial Processes | Fabricated Metal Products | Oxyfuel Cutting | General | Industrial Processes - NEC | MetalProd OxyfuelCutting General | Active | Other Industrial Processes | Machinery Products | Other
30904700 | 0 | 0.29528 | 81.95 | 0 | Point | Industrial Processes | Fabricated Metal Products | Arc Cutting | General | Industrial Processes - NEC | MetalProd ArcCutting General | Active | Other Industrial Processes | Machinery Products | Other
30905000 | 37.0079 | 0.68898 | 87.71 | 2129.9213 | Point | Industrial Processes | Fabricated Metal Products | Arc Welding: General: Consummable and Non-consummable Electrode | Consumable and Non-consumable Electrode | Industrial Processes - NEC | MetalProd ArcWeldingGeneral SeeSCCLev4 | Active | Other Industrial Processes | Machinery Products | Other
30905100 | 25.9843 | 0.59055 | 87.35 | 59.0551 | Point | Industrial Processes | Fabricated Metal Products | Shielded Metal Arc Welding (SMAW) | General | Industrial Processes - NEC | MetalProd ShieldMetalArcWeldg General | Active | Other Industrial Processes | Machinery Products | Other
30905104 | 18.4055 | 4.8885 | 122.27 | 5.9055 | Point | Industrial Processes | Fabricated Metal Products | Shielded Metal Arc Welding (SMAW) | 14Mn-4Cr Electrode | Industrial Processes - NEC | MetalProd ShieldMetalArcWeldg 14Mn-4CrElectrod | Active | Metals Processing | Metals Processing NEC | Other
30905108 | 26.2139 | 2.4934 | 90.05 | 1427.1654 | Point | Industrial Processes | Fabricated Metal Products | Shielded Metal Arc Welding (SMAW) | E11018 Electrode | Industrial Processes - NEC | MetalProd ShieldMetalArcWeldg E11018Electrode | Active | Other Industrial Processes | Machinery Products | Other
30905112 | 0 | 0.29528 | 81.95 | 0 | Point | Industrial Processes | Fabricated Metal Products | Shielded Metal Arc Welding (SMAW) | E308 Electrode | Industrial Processes - NEC | MetalProd ShieldMetalArcWeldg E308Electrode | Active | Other Industrial Processes | Machinery Products | Other
30905116 | 43.0118 | 4.0682 | 77.09 | 2045.2757 | Point | Industrial Processes | Fabricated Metal Products | Shielded Metal Arc Welding (SMAW) | E310 Electrode | Industrial Processes - NEC | MetalProd ShieldMetalArcWeldg E310Electrode | Active | Other Industrial Processes | Machinery Products | Other
30905200 | 33.0053 | 0.32808 | 68.99 | 21.6535 | Point | Industrial Processes | Fabricated Metal Products | Gas Metal Arc Welding (GMAW) | General | Industrial Processes - NEC | MetalProd GasMetalArcWeld General | Active | Other Industrial Processes | Machinery Products | Other
30905210 | 0 | 0.29528 | 81.95 | 0 | Point | Industrial Processes | Fabricated Metal Products | Gas Metal Arc Welding (GMAW) | ER1260 Electrode | Industrial Processes - NEC | MetalProd GasMetalArcWeld ER1260Electrode | Active | Other Industrial Processes | Machinery Products | Other
30905212 | 0 | 0.29528 | 81.95 | 0 | Point | Industrial Processes | Fabricated Metal Products | Gas Metal Arc Welding (GMAW) | E308l Electrode | Industrial Processes - NEC | MetalProd GasMetalArcWeld E308lElectrode | Active | Other Industrial Processes | Machinery Products | Other
30905254 | 29.0026 | 1.2139 | 96.53 | 125.9843 | Point | Industrial Processes | Fabricated Metal Products | Gas Metal Arc Welding (GMAW) | E70S Electrode | Industrial Processes - NEC | MetalProd GasMetalArcWeld E70SElectrode | Active | Other Industrial Processes | Machinery Products | Other
30905306 | 33.0053 | 0.32808 | 68.99 | 21.6535 | Point | Industrial Processes | Fabricated Metal Products | Flux Cored Arc Welding (FCAW) | E110 T5-K3 Electrode | Industrial Processes - NEC | MetalProd FluxCoredArcWelding E110T5-K3Electrode | Active | Other Industrial Processes | Machinery Products | Other
30905354 | 8.0052 | 7.71 | 72.05 | 1584.6457 | Point | Industrial Processes | Fabricated Metal Products | Flux Cored Arc Welding (FCAW) | E70T Electrode | Industrial Processes - NEC | MetalProd FluxCoredArcWelding E70TElectrode | Active | Other Industrial Processes | Machinery Products | Other
30905355 | 0 | 0.29528 | 86.09 | 0 | Point | Industrial Processes | Fabricated Metal Products | Flux Cored Arc Welding (FCAW) | E71T Electrode | Industrial Processes - NEC | MetalProd FluxCoredArcWelding E71TElectrode | Active | Other Industrial Processes | Machinery Products | Other
30905500 | 50 | 2.9856 | 101.93 | 9846.457 | Point | Industrial Processes | Fabricated Metal Products | Electrogas Welding (EGW) | General | Industrial Processes - NEC | MetalProd ElectroGasWeld General | Active | Other Industrial Processes | Machinery Products | Other
30905600 | 33.0053 | 0.32808 | 68.99 | 21.6535 | Point | Industrial Processes | Fabricated Metal Products | Electrostag Welding (ESW) | General | Industrial Processes - NEC | MetalProd ElectrostagWelding General | Active | Other Industrial Processes | Machinery Products | Other
30905900 | 20.0131 | 0.7874 | 117.05 | 899.6063 | Point | Industrial Processes | Fabricated Metal Products | Plasma Arc Welding (PAW) | General | Industrial Processes - NEC | MetalProd PlasmaArcWelding General | Active | Other Industrial Processes | Machinery Products | Other
30906001 | 26.8045 | 2.395 | 101.21 | 2076.7717 | Point | Industrial Processes | Fabricated Metal Products | Porcelain Enamel/Ceramic Glaze Spraying | Spray Booth | Industrial Processes - NEC | MetalProd Porcelain/CeramicGlazeSprayg SprayBooth | Active | Other Industrial Processes | Machinery Products | Other
30906007 | 33.0053 | 0.32808 | 68.99 | 21.6535 | Point | Industrial Processes | Fabricated Metal Products | Porcelain Enamel/Ceramic Glaze Spraying | Ceramic Glaze: Drying | Industrial Processes - NEC | MetalProd Porcelain/CeramicGlazeSprayg Dryng | Active | Other Industrial Processes | Machinery Products | Other
30906099 | 20.1115 | 2.1982 | 140.99 | 11777.5594 | Point | Industrial Processes | Fabricated Metal Products | Porcelain Enamel/Ceramic Glaze Spraying | Spray Booth | Industrial Processes - NEC | 0 | Retired | Other Industrial Processes | Machinery Products | Other
30982001 | 33.0053 | 0.49213 | 140.09 | 2698.819 | Point | Industrial Processes | Fabricated Metal Products | Wastewater, Aggregate | Process Area Drains | Industrial Processes - NEC | MetalProd WasteWtrAggregate ProcAreaDrains | Active | Waste Disposal & Recycling | Industrial Waste Water | Other
30982599 | 24.2126 | 0.68898 | 187.61 | 1088.5827 | Point | Industrial Processes | Fabricated Metal Products | Wastewater, Points of Generation | Specify Point of Generation | Industrial Processes - NEC | MetalProd WasteWtrPntsOfGen SpecifyPointofGeneratn | Active | Waste Disposal & Recycling | Industrial Waste Water | Other
30988802 | 37.9921 | 0.29528 | 84.29 | 413.3858 | Point | Industrial Processes | Fabricated Metal Products | Fugitive Emissions | Specify in Comments Field | Industrial Processes - NEC | 0 | Retired | Other Industrial Processes | Machinery Products | Other
30988803 | 39.0092 | 8.9895 | 200.03 | 5100.3939 | Point | Industrial Processes | Fabricated Metal Products | Fugitive Emissions | Specify in Comments Field | Industrial Processes - NEC | 0 | Retired | Other Industrial Processes | Machinery Products | Other
30988805 | 4.0026 | 1.4108 | 153.95 | 1625.9843 | Point | Industrial Processes | Fabricated Metal Products | Fugitive Emissions | Specify in Comments Field | Industrial Processes - NEC | 0 | Retired | Other Industrial Processes | Machinery Products | Other
30988806 | 45.0131 | 2.1982 | 119.93 | 1830.7087 | Point | Industrial Processes | Fabricated Metal Products | Fugitive Emissions | Other Not Classified | Industrial Processes - NEC | MetalProd Fugitvs OtherNEC | Active | Other Industrial Processes | Machinery Products | Other
30990001 | 33.4974 | 1.4108 | 242.15 | 1415.3544 | Point | Industrial Processes | Fabricated Metal Products | Fuel Fired Equipment | Distillate Oil (No. 2): Process Heaters | Industrial Processes - NEC | MetalProd FuelFiredEquip DistOilNo.2ProcHtr | Active | Fuel Comb. Industrial | Oil | Distillate
30990003 | 39.3045 | 1.706 | 347.45 | 1482.2835 | Point | Industrial Processes | Fabricated Metal Products | Fuel Fired Equipment | Natural Gas: Process Heaters | Industrial Processes - NEC | MetalProd FuelFiredEquip NatGasProcHeaters | Active | Fuel Comb. Industrial | Gas | Natural
30990013 | 45.6037 | 3.084 | 680.27 | 1427.1654 | Point | Industrial Processes | Fabricated Metal Products | Fuel Fired Equipment | Natural Gas: Incinerators | Industrial Processes - NEC | MetalProd FuelFiredEquip NatGasIncins | Active | Fuel Comb. Industrial | Gas | Natural
30990023 | 70.5053 | 10.0066 | 913.37 | 2958.6615 | Point | Industrial Processes | Fabricated Metal Products | Fuel Fired Equipment | Natural Gas: Flares | Industrial Processes - NEC | MetalProd FuelFiredEquip NatGasFlares | Active | Fuel Comb. Industrial | Gas | Natural
30999997 | 36.5157 | 1.706 | 144.95 | 1673.2284 | Point | Industrial Processes | Fabricated Metal Products | Other Not Classified | Other Not Classified | Industrial Processes - NEC | 0 | Retired | Other Industrial Processes | Machinery Products | Other
30999998 | 31.9882 | 0.7874 | 156.29 | 4830.7088 | Point | Industrial Processes | Fabricated Metal Products | Other Not Classified | Other Not Classified | Industrial Processes - NEC | 0 | Retired | Other Industrial Processes | Machinery Products | Other
30999999 | 33.8911 | 1.9029 | 173.75 | 2135.8268 | Point | Industrial Processes | Fabricated Metal Products | Other Not Classified | Other Not Classified | Industrial Processes - NEC | MetalProd Other OtherNEC | Active | Other Industrial Processes | Machinery Products | Other
31000101 | 90.9121 | 4.6916 | 276.17 | 714.567 | Point | Industrial Processes | Oil and Gas Production | Crude Oil Production | Well Completion | Industrial Processes - Oil & Gas Production | O&G Prod CrudeOilProd WellCompletion | Active | Petroleum & Related Industries | Oil & Gas Production | Other
31000102 | 91.9948 | 4.6916 | 264.47 | 671.2599 | Point | Industrial Processes | Oil and Gas Production | Crude Oil Production | Miscellaneous Well: General | Industrial Processes - Oil & Gas Production | O&G Prod CrudeOilProd MiscWellGeneral | Active | Petroleum & Related Industries | Oil & Gas Production | Other
31000103 | 91.6011 | 4.6916 | 272.57 | 677.1654 | Point | Industrial Processes | Oil and Gas Production | Crude Oil Production | Wells: Rod Pumps | Industrial Processes - Oil & Gas Production | O&G Prod CrudeOilProd WellsRodPumps | Active | Petroleum & Related Industries | Oil & Gas Production | Other
31000104 | 89.206 | 4.6916 | 273.83 | 702.7559 | Point | Industrial Processes | Oil and Gas Production | Crude Oil Production | Crude Oil Sumps | Industrial Processes - Storage and Transfer | O&G Prod CrudeOilProd CrudeOilSumps | Active | Storage & Transport | Petroleum & Petroleum Product Storage | Other
31000105 | 84.416 | 4.8885 | 275.81 | 755.9055 | Point | Industrial Processes | Oil and Gas Production | Crude Oil Production | Crude Oil Pits | Industrial Processes - Storage and Transfer | O&G Prod CrudeOilProd CrudeOilPits | Active | Storage & Transport | Petroleum & Petroleum Product Storage | Other
31000107 | 91.9948 | 4.6916 | 272.93 | 671.2599 | Point | Industrial Processes | Oil and Gas Production | Crude Oil Production | Oil/Gas/Water/Separation | Industrial Processes - Oil & Gas Production | O&G Prod CrudeOilProd Oil/Gas/Water/Sep | Active | Storage & Transport | Petroleum & Petroleum Product Storage | Other
31000108 | 91.9948 | 4.6916 | 272.93 | 671.2599 | Point | Industrial Processes | Oil and Gas Production | Crude Oil Production | Evaporation from Liquid Leaks into Oil Well Cellars | Industrial Processes - Storage and Transfer | O&G Prod CrudeOilProd SeeSCCLev4 | Active | Storage & Transport | Petroleum & Petroleum Product Storage | Other
31000123 | 53.3137 | 2.1982 | 262.85 | 618.1103 | Point | Industrial Processes | Oil and Gas Production | Crude Oil Production | Well Casing Vents | Industrial Processes - Oil & Gas Production | O&G Prod CrudeOilProd WellCasingVents | Active | Petroleum & Related Industries | Oil & Gas Production | Other
31000126 | 0 | 0 | 81.95 | 0 | Point | Industrial Processes | Oil and Gas Production | Crude Oil Production | Pump Seals | Industrial Processes - Oil & Gas Production | O&G Prod CrudeOilProd PumpSeals | Active | Petroleum & Related Industries | Oil & Gas Production | Other
31000128 | 43.1102 | 2.8871 | 529.07 | 2681.1024 | Point | Industrial Processes | Oil and Gas Production | Crude Oil Production | Oil Heating | Industrial Processes - Oil & Gas Production | O&G Prod CrudeOilProd OilHeating | Active | Petroleum & Related Industries | Oil & Gas Production | Other
31000129 | 0 | 0 | 81.95 | 0 | Point | Industrial Processes | Oil and Gas Production | Crude Oil Production | Gas/Liquid Separation | Industrial Processes - Oil & Gas Production | O&G Prod CrudeOilProd Gas/LiquidSep | Active | Petroleum & Related Industries | Oil & Gas Production | Other
31000132 | 46.916 | 2.5919 | 149.27 | 318.8976 | Point | Industrial Processes | Oil and Gas Production | Crude Oil Production | Atmospheric Wash Tank (2nd Stage of Gas-Oil Separation): Flashing Loss | Industrial Processes - Oil & Gas Production | O&G Prod CrudeOilProd SeeSCCLev4 | Active | Storage & Transport | Petroleum & Petroleum Product Storage | Other
31000160 | 35.0066 | 0.59055 | 1050.17 | 757.874 | Point | Industrial Processes | Oil and Gas Production | Crude Oil Production | Flares | Industrial Processes - Oil & Gas Production | O&G Prod CrudeOilProd Flares | Active | Petroleum & Related Industries | Oil & Gas Production | Other
31000199 | 62.0079 | 0.7874 | 116.33 | 114.1732 | Point | Industrial Processes | Oil and Gas Production | Crude Oil Production | Processing Operations: Not Classified | Industrial Processes - Oil & Gas Production | O&G Prod CrudeOilProd ProcessngOpNEC | Active | Petroleum & Related Industries | Oil & Gas Production | Other
31000201 | 95.899 | 5.8071 | 708.35 | 1746.063 | Point | Industrial Processes | Oil and Gas Production | Natural Gas Production | Amine Process | Industrial Processes - Oil & Gas Production | O&G Prod NatGasProd AmineProc | Active | Petroleum & Related Industries | Oil & Gas Production | Natural Gas
31000202 | 34.9081 | 3.5105 | 430.07 | 1541.3386 | Point | Industrial Processes | Oil and Gas Production | Natural Gas Production | Gas Stripping Operations | Industrial Processes - Oil & Gas Production | O&G Prod NatGasProd GasStrippgOp | Active | Petroleum & Related Industries | Oil & Gas Production | Natural Gas
31000203 | 27.5919 | 1.2139 | 571.73 | 3588.5828 | Point | Industrial Processes | Oil and Gas Production | Natural Gas Production | Compressors (See also 310003-12 and -13) | Industrial Processes - Oil & Gas Production | O&G Prod NatGasProd SeeSCCLev4 | Active | Petroleum & Related Industries | Oil & Gas Production | Natural Gas
31000204 | 32.5131 | 7.6115 | 1181.93 | 11.811 | Point | Industrial Processes | Oil and Gas Production | Natural Gas Production | Wells | Industrial Processes - Oil & Gas Production | O&G Prod NatGasProd Wells | Active | Petroleum & Related Industries | Oil & Gas Production | Natural Gas
31000205 | 75.0984 | 9.0879 | 1005.53 | 2076.7717 | Point | Industrial Processes | Oil and Gas Production | Natural Gas Production | Flares | Industrial Processes - Oil & Gas Production | O&G Prod NatGasProd Flares | Active | Fuel Comb. Industrial | Gas | Natural
31000206 | 52.4934 | 1.8045 | 437.45 | 1775.5906 | Point | Industrial Processes | Oil and Gas Production | Natural Gas Production | Gas Lift | Industrial Processes - Oil & Gas Production | O&G Prod NatGasProd GasLift | Active | Petroleum & Related Industries | Oil & Gas Production | Natural Gas
31000208 | 141.1089 | 2.395 | 845.69 | 1470.4725 | Point | Industrial Processes | Oil and Gas Production | Natural Gas Production | Sulfur Recovery Unit | Industrial Processes - Oil & Gas Production | O&G Prod NatGasProd SulfurRecUnit | Active | Petroleum & Related Industries | Oil & Gas Production | Natural Gas
31000209 | 220.0131 | 1.706 | 1031.99 | 2100.3938 | Point | Industrial Processes | Oil and Gas Production | Natural Gas Production | Incinerators Burning Waste Gas or Augmented Waste Gas | Industrial Processes - Oil & Gas Production | O&G Prod NatGasProd SeeSCCLev4 | Active | Petroleum & Related Industries | Oil & Gas Production | Other
31000215 | 20.0131 | 2.0013 | 700.07 | 600.3937 | Point | Industrial Processes | Oil and Gas Production | Natural Gas Production | Flares Combusting Gases > 1000 BTU/scf | Industrial Processes - Oil & Gas Production | O&G Prod NatGasProd SeeSCCLev4 | Active | Fuel Comb. Industrial | Gas | Natural
31000216 | 202.9856 | 2.0013 | 299.93 | 8795.2759 | Point | Industrial Processes | Oil and Gas Production | Natural Gas Production | Flares Combusting Gases <1000 BTU/scf | Industrial Processes - Oil & Gas Production | O&G Prod NatGasProd SeeSCCLev4 | Active | Fuel Comb. Industrial | Gas | Natural
31000222 | 12.5 | 0.62336 | 70.07 | 600.3937 | Point | Industrial Processes | Oil and Gas Production | Natural Gas Production | Well Completions | Industrial Processes - Oil & Gas Production | O&G Prod NatGasProd WellCompletions | Active | Petroleum & Related Industries | Oil & Gas Production | Other
31000223 | 39.9934 | 2.8871 | 95.27 | 1980.315 | Point | Industrial Processes | Oil and Gas Production | Natural Gas Production | Relief Valves | Industrial Processes - Oil & Gas Production | O&G Prod NatGasProd ReliefValves | Active | Petroleum & Related Industries | Oil & Gas Production | Natural Gas
31000225 | 39.9934 | 4.3963 | 101.93 | 2970.4725 | Point | Industrial Processes | Oil and Gas Production | Natural Gas Production | Compressor Seals | Industrial Processes - Oil & Gas Production | O&G Prod NatGasProd CompressorSeals | Active | Petroleum & Related Industries | Oil & Gas Production | Other
31000226 | 39.9934 | 4.3963 | 101.93 | 2970.4725 | Point | Industrial Processes | Oil and Gas Production | Natural Gas Production | Flanges and Connections | Industrial Processes - Oil & Gas Production | O&G Prod NatGasProd Flanges&Connect | Active | Petroleum & Related Industries | Oil & Gas Production | Natural Gas
31000227 | 29.3963 | 2.7887 | 370.13 | 1350.3937 | Point | Industrial Processes | Oil and Gas Production | Natural Gas Production | Glycol Dehydrator Reboiler Still Stack | Industrial Processes - Oil & Gas Production | O&G Prod NatGasProd SeeSCCLev4 | Active | Petroleum & Related Industries | Oil & Gas Production | Natural Gas
31000228 | 22.3097 | 1.5092 | 582.53 | 1080.7087 | Point | Industrial Processes | Oil and Gas Production | Natural Gas Production | Glycol Dehydrator Reboiler Burner | Industrial Processes - Oil & Gas Production | O&G Prod NatGasProd GlycolDehydratorReboilerBurner | Active | Petroleum & Related Industries | Oil & Gas Production | Other
31000231 | 39.9934 | 4.3963 | 664.07 | 2970.4725 | Point | Industrial Processes | Oil and Gas Production | Natural Gas Production | Fugitives: Drains | Industrial Processes - Oil & Gas Production | O&G Prod NatGasProd FugDrains | Active | Petroleum & Related Industries | Oil & Gas Production | Other
31000299 | 35.5971 | 2.8871 | 335.93 | 1362.2048 | Point | Industrial Processes | Oil and Gas Production | Natural Gas Production | Other Not Classified | Industrial Processes - Oil & Gas Production | O&G Prod NatGasProd OtherNEC | Active | Petroleum & Related Industries | Oil & Gas Production | Natural Gas
31000301 | 22.0144 | 0.3937 | 281.03 | 389.7638 | Point | Industrial Processes | Oil and Gas Production | Natural Gas Processing | Glycol Dehydrator Reboiler Still Stack | Industrial Processes - Oil & Gas Production | O&G Prod NatGasProcng SeeSCCLev4 | Active | Petroleum & Related Industries | Oil & Gas Production | Other
31000302 | 23.7861 | 0.3937 | 182.39 | 263.7795 | Point | Industrial Processes | Oil and Gas Production | Natural Gas Processing | Glycol Dehydrator Burner Stack | Industrial Processes - Oil & Gas Production | O&G Prod NatGasProcng GlycolDehydratorBurnerStack | Active | Petroleum & Related Industries | Oil & Gas Production | Other
31000303 | 14.0092 | 0.98425 | 531.95 | 564.9606 | Point | Industrial Processes | Oil and Gas Production | Natural Gas Processing | Glycol Dehydrator Separator Vent | Industrial Processes - Oil & Gas Production | O&G Prod NatGasProcng SeeSCCLev4 | Active | Petroleum & Related Industries | Oil & Gas Production | Natural Gas
31000304 | 22.3097 | 2.395 | 289.49 | 2742.1261 | Point | Industrial Processes | Oil and Gas Production | Natural Gas Processing | Glycol Dehydrator (See also 31000301-31000303) | Industrial Processes - Oil & Gas Production | O&G Prod NatGasProcng SeeSCCLev4 | Active | Petroleum & Related Industries | Oil & Gas Production | Natural Gas
31000305 | 73.8845 | 12.2047 | 926.33 | 1301.1811 | Point | Industrial Processes | Oil and Gas Production | Natural Gas Processing | Amine Process | Industrial Processes - Oil & Gas Production | O&G Prod NatGasProcng AmineProc | Active | Petroleum & Related Industries | Oil & Gas Production | Natural Gas
31000306 | 2.9856 | 0.098425 | 91.67 | 0 | Point | Industrial Processes | Oil and Gas Production | Natural Gas Processing | Process Valves | Industrial Processes - Oil & Gas Production | O&G Prod NatGasProcng ProcValves | Active | Petroleum & Related Industries | Oil & Gas Production | Other
31000307 | 2.9856 | 0 | 81.95 | 0 | Point | Industrial Processes | Oil and Gas Production | Natural Gas Processing | Relief Valves | Industrial Processes - Oil & Gas Production | O&G Prod NatGasProcng ReliefValves | Active | Petroleum & Related Industries | Oil & Gas Production | Other
31000308 | 529.0026 | 0.59055 | 956.93 | 0 | Point | Industrial Processes | Oil and Gas Production | Natural Gas Processing | Open-ended Lines | Industrial Processes - Oil & Gas Production | O&G Prod NatGasProcng Open-endedLines | Active | Petroleum & Related Industries | Oil & Gas Production | Other
31000309 | 33.0053 | 0.32808 | 68.99 | 21.6535 | Point | Industrial Processes | Oil and Gas Production | Natural Gas Processing | Compressor Seals | Industrial Processes - Oil & Gas Production | O&G Prod NatGasProcng CompressorSeals | Active | Petroleum & Related Industries | Oil & Gas Production | Other
31000310 | 4.9869 | 0.3937 | 799.97 | 5927.1655 | Point | Industrial Processes | Oil and Gas Production | Natural Gas Processing | Pump Seals | Industrial Processes - Oil & Gas Production | O&G Prod NatGasProcng PumpSeals | Active | Petroleum & Related Industries | Oil & Gas Production | Natural Gas
31000311 | 4.9869 | 0.098425 | 88.79 | 47.2441 | Point | Industrial Processes | Oil and Gas Production | Natural Gas Processing | Flanges and Connections | Industrial Processes - Oil & Gas Production | O&G Prod NatGasProcng Flanges&Connect | Active | Petroleum & Related Industries | Oil & Gas Production | Other
31000321 | 22.8346 | 0.32808 | 308.03 | 582.6772 | Point | Industrial Processes | Oil and Gas Production | Natural Gas Processing | Glycol Dehydrators: Niagaran Formation (Mich.) | Industrial Processes - Oil & Gas Production | O&G Prod NatGasProcng SeeSCCLev4 | Active | Petroleum & Related Industries | Oil & Gas Production | Other
31000322 | 11.3189 | 0.45932 | 126.59 | 6980.3152 | Point | Industrial Processes | Oil and Gas Production | Natural Gas Processing | Glycol Dehydrators: Prairie du Chien Formation (Mich.) | Industrial Processes - Oil & Gas Production | O&G Prod NatGasProcng SeeSCCLev4 | Active | Petroleum & Related Industries | Oil & Gas Production | Other
31000323 | 14.4357 | 0.65617 | 216.59 | 2194.882 | Point | Industrial Processes | Oil and Gas Production | Natural Gas Processing | Glycol Dehydrators: Antrim Formation (Mich.) | Industrial Processes - Oil & Gas Production | O&G Prod NatGasProcng SeeSCCLev4 | Active | Petroleum & Related Industries | Oil & Gas Production | Other
31000401 | 39.4029 | 1.8045 | 550.49 | 2112.2048 | Point | Industrial Processes | Oil and Gas Production | Process Heaters | Distillate Oil (No. 2) | Industrial Processes - Oil & Gas Production | O&G Prod ProcHeaters DistOilNo.2 | Active | Fuel Comb. Industrial | Oil | Distillate
31000402 | 56.4961 | 2.6903 | 573.35 | 1374.0158 | Point | Industrial Processes | Oil and Gas Production | Process Heaters | Residual Oil | Industrial Processes - Oil & Gas Production | O&G Prod ProcHeaters ResidOil | Active | Fuel Comb. Industrial | Oil | Residual
31000403 | 29.5932 | 0.98425 | 316.67 | 738.189 | Point | Industrial Processes | Oil and Gas Production | Process Heaters | Crude Oil | Industrial Processes - Oil & Gas Production | O&G Prod ProcHeaters CrudeOil | Active | Fuel Comb. Industrial | Oil | Residual
31000404 | 28.6089 | 1.6076 | 568.13 | 1092.5197 | Point | Industrial Processes | Oil and Gas Production | Process Heaters | Natural Gas | Industrial Processes - Oil & Gas Production | O&G Prod ProcHeaters NatGas | Active | Fuel Comb. Industrial | Gas | Natural
31000405 | 29.8885 | 2.0013 | 492.17 | 1452.756 | Point | Industrial Processes | Oil and Gas Production | Process Heaters | Process Gas | Industrial Processes - Oil & Gas Production | O&G Prod ProcHeaters ProcGas | Active | Fuel Comb. Industrial | Gas | Process
31000406 | 29.9869 | 1.9029 | 619.07 | 1092.5197 | Point | Industrial Processes | Oil and Gas Production | Process Heaters | Propane/Butane | Industrial Processes - Oil & Gas Production | O&G Prod ProcHeaters Propane/Butane | Active | Petroleum & Related Industries | Oil & Gas Production | Other
31000411 | 25 | 0.98425 | 781.97 | 5927.1655 | Point | Industrial Processes | Oil and Gas Production | Process Heaters | Distillate Oil (No. 2): Steam Generators | Industrial Processes - Oil & Gas Production | O&G Prod ProcHeaters DistOilNo.2SteamGenerators | Active | Fuel Comb. Industrial | Oil | Distillate
31000412 | 13.2874 | 3.6089 | 553.73 | 9978.3468 | Point | Industrial Processes | Oil and Gas Production | Process Heaters | Residual Oil: Steam Generators | Industrial Processes - Oil & Gas Production | O&G Prod ProcHeaters ResidOilSteamGenerators | Active | Fuel Comb. Industrial | Oil | Residual
31000413 | 29.9869 | 3.5105 | 432.05 | 1092.5197 | Point | Industrial Processes | Oil and Gas Production | Process Heaters | Crude Oil: Steam Generators | Industrial Processes - Oil & Gas Production | O&G Prod ProcHeaters CrudeOilSteamGenerators | Active | Fuel Comb. Industrial | Oil | Residual
31000414 | 31.2008 | 1.9029 | 616.37 | 1253.937 | Point | Industrial Processes | Oil and Gas Production | Process Heaters | Natural Gas: Steam Generators | Industrial Processes - Oil & Gas Production | O&G Prod ProcHeaters NatGasSteamGenerators | Active | Fuel Comb. Industrial | Gas | Natural
31000415 | 37.1063 | 0.59055 | 210.47 | 533.4646 | Point | Industrial Processes | Oil and Gas Production | Process Heaters | Process Gas: Steam Generators | Industrial Processes - Oil & Gas Production | O&G Prod ProcHeaters ProcGasSteamGenerators | Active | Fuel Comb. Industrial | Gas | Process
31000502 | 20.0131 | 0.16404 | 212.09 | 1169.2914 | Point | Industrial Processes | Oil and Gas Production | Liquid Waste Treatment | Liquid - Liquid Separator | Industrial Processes - Oil & Gas Production | O&G Prod LiquWastTreatmt Liquid-LiquidSeparator | Active | Waste Disposal & Recycling | Industrial Waste Water | Other
31000503 | 0 | 0 | 81.95 | 0 | Point | Industrial Processes | Oil and Gas Production | Liquid Waste Treatment | Oil-Water Separator | Industrial Processes - Oil & Gas Production | O&G Prod LiquWastTreatmt Oil-WaterSeparator | Active | Waste Disposal & Recycling | Industrial Waste Water | Other
31000506 | 2.9856 | 0.49213 | 599.99 | 318.8976 | Point | Industrial Processes | Oil and Gas Production | Liquid Waste Treatment | Oil-Water Separation Wastewater Holding Tanks | Industrial Processes - Oil & Gas Production | O&G Prod LiquWastTreatmt SeeSCCLev4 | Active | Waste Disposal & Recycling | Industrial Waste Water | Other
31002299 | 22.0144 | 0.29528 | 731.93 | 0
31088802 | 10.3018 | 5.9055 | 194.27 | 618.1103 | Point | Industrial Processes | Oil and Gas Production | Fugitive Emissions | Specify in Comments Field | Industrial Processes - Oil & Gas Production | 0 | Retired | Petroleum & Related Industries | Oil & Gas Production | Other
31088803 | 11.5157 | 4.1995 | 98.33 | 438.9764 | Point | Industrial Processes | Oil and Gas Production | Fugitive Emissions | Specify in Comments Field | Industrial Processes - Oil & Gas Production | 0 | Retired | Petroleum & Related Industries | Oil & Gas Production | Other
31088804 | 8.3005 | 7.4147 | 110.21 | 822.8347 | Point | Industrial Processes | Oil and Gas Production | Fugitive Emissions | Specify in Comments Field | Industrial Processes - Oil & Gas Production | 0 | Retired | Petroleum & Related Industries | Oil & Gas Production | Other
31088805 | 8.3005 | 6.2008 | 142.25 | 761.811 | Point | Industrial Processes | Oil and Gas Production | Fugitive Emissions | Specify in Comments Field | Industrial Processes - Oil & Gas Production | 0 | Retired | Petroleum & Related Industries | Oil & Gas Production | Other
31100103 | 20.0131 | 10.0066 | 108.95 | 0 | Point | Industrial Processes | Building Construction | Construction: Building Contractors | Site Preparation: Aggregate Hauling (On Dirt) | Dust - Construction Dust | Constrtn Construction:Contractors SeeSCCLev4 | Active | Other Industrial Processes | Construction | Other
31100199 | 79.9869 | 0.49213 | 70.07 | 1200.7874 | Point | Industrial Processes | Building Construction | Construction: Building Contractors | Other Not Classified | Dust - Construction Dust | Constrtn Construction:Contractors OtherNEC | Active | Other Industrial Processes | Construction | Other
31100202 | 33.0053 | 0.32808 | 68.99 | 21.6535 | Point | Industrial Processes | Building Construction | Demolitions/Special Trade Contracts | Mechanical or Explosive Dismemberment | Dust - Construction Dust | Constrtn Demol/SpecialTradeContracts SeeSCCLev4 | Active | Other Industrial Processes | Construction | Other
31100203 | 18.0118 | 41.9948 | 999.95 | 13740.1579 | Point | Industrial Processes | Building Construction | Demolitions/Special Trade Contracts | Debris Loading | Industrial Processes - Storage and Transfer | 0 | Retired | Storage & Transport | Bulk Materials Transport | Other
31100204 | 0 | 0 | 81.95 | 0 | Point | Industrial Processes | Building Construction | Demolitions/Special Trade Contracts | Debris Loading | Industrial Processes - Storage and Transfer | Constrtn Demol/SpecialTradeContracts DebrisLoadng | Active | Storage & Transport | Bulk Materials Transport | Other
31100205 | 10.0066 | 0.29528 | 108.95 | 0 | Point | Industrial Processes | Building Construction | Demolitions/Special Trade Contracts | On-site Truck Traffic | Dust - Construction Dust | 0 | Retired | Other Industrial Processes | Construction | Other
31100206 | 2.9856 | 0.29528 | 99.95 | 0 | Point | Industrial Processes | Building Construction | Demolitions/Special Trade Contracts | On-site Truck Traffic | Dust - Construction Dust | Constrtn Demol/SpecialTradeContracts SeeSCCLev4 | Active | Other Industrial Processes | Construction | Other
31299999 | 30.5118 | 1.9029 | 163.49 | 1379.9213 | Point | Industrial Processes | Machinery, Miscellaneous | Miscellaneous Machinery | Other Not Classified | Industrial Processes - NEC | MiscMachnry MiscMachinery OtherNEC | Active | Other Industrial Processes | Miscellaneous Industrial Processes | Other
31301001 | 29.9869 | 2.0013 | 108.95 | 3822.8348 | Point | Industrial Processes | Electrical Equipment | Light Bulb Manufacture | Light Bulb Glass to Socket Base Lubrication with SO2 | Industrial Processes - NEC | ElecEquip LightBulbManf SeeSCCLev4 | Active | Other Industrial Processes | Miscellaneous Industrial Processes | Other
31303001 | 45.8005 | 2.4934 | 122.27 | 2129.9213 | Point | Industrial Processes | Electrical Equipment | Manufacturing - General | Circuit Board Manufacturing | Industrial Processes - NEC | ElecEquip Manf-General CircuitBoardManf | Active | Other Industrial Processes | Miscellaneous Industrial Processes | Other
31303061 | 37.9921 | 3.084 | 101.93 | 1385.8268 | Point | Industrial Processes | Electrical Equipment | Manufacturing - General | Circuit Board Etching: Acid | Industrial Processes - NEC | ElecEquip Manf-General CircuitBoardEtchingAcid | Active | Other Industrial Processes | Miscellaneous Industrial Processes | Other
31303501 | 32.9068 | 0.88583 | 103.55 | 935.0394 | Point | Industrial Processes | Electrical Equipment | Manufacturing - General Processes | Soldering | Industrial Processes - NEC | ElecEquip Manf-GeneralProces Soldering | Active | Other Industrial Processes | Electronic Equipment | Other
31303502 | 31.8898 | 0.59055 | 97.25 | 618.1103 | Point | Industrial Processes | Electrical Equipment | Manufacturing - General Processes | Cleaning | Industrial Processes - NEC | ElecEquip Manf-GeneralProces Cleang | Active | Other Industrial Processes | Electronic Equipment | Other
31306500 | 44.8163 | 2.7887 | 140.99 | 2814.9607 | Point | Industrial Processes | Electrical Equipment | Semiconductor Manufacturing | Integrated Circuit Manufacturing: General | Industrial Processes - NEC | ElecEquip SemicndctrManf IntegratedCircuitGen | Active | Other Industrial Processes | Electronic Equipment | Other
31306501 | 31.4961 | 1.9029 | 151.07 | 1194.8819 | Point | Industrial Processes | Electrical Equipment | Semiconductor Manufacturing | Cleaning Processes: Wet Chemical: Specify Aqueous Solution | Industrial Processes - NEC | ElecEquip SemicndctrManf SeeSCCLev4 | Active | Other Industrial Processes | Electronic Equipment | Other
31306505 | 35.5971 | 3.8058 | 472.37 | 1025.5906 | Point | Industrial Processes | Electrical Equipment | Semiconductor Manufacturing | Photoresist Operations: General | Industrial Processes - NEC | ElecEquip SemicndctrManf PhotoresistOpGeneral | Active | Other Industrial Processes | Miscellaneous Industrial Processes | Other
31306530 | 41.4042 | 3.084 | 234.41 | 2933.071 | Point | Industrial Processes | Electrical Equipment | Semiconductor Manufacturing | Etching Process: Wet Chemical: Specify Aqueous Solution | Industrial Processes - NEC | ElecEquip SemicndctrManf SeeSCCLev4 | Active | Other Industrial Processes | Electronic Equipment | Other
31306531 | 64.9934 | 6.7913 | 112.01 | 750 | Point | Industrial Processes | Electrical Equipment | Semiconductor Manufacturing | Etching Process: Plasma/Reactive Ion: Specify Gas Used | Industrial Processes - NEC | ElecEquip SemicndctrManf SeeSCCLev4 | Active | Other Industrial Processes | Miscellaneous Industrial Processes | Other
31306599 | 44.0945 | 3.4121 | 208.67 | 1872.0473 | Point | Industrial Processes | Electrical Equipment | Semiconductor Manufacturing | Miscellaneous Operations: General: Specify Material | Industrial Processes - NEC | ElecEquip SemicndctrManf MiscOpGeneralSpecifyMat | Active | Other Industrial Processes | Miscellaneous Industrial Processes | Other
31307001 | 26.4108 | 1.1155 | 800.15 | 2669.2914 | Point | Industrial Processes | Electrical Equipment | Electrical Windings Reclamation | Single Chamber Incinerator/Oven | Industrial Processes - NEC | ElecEquip WindingsReclamtn SingleChamberIncin/Oven | Active | Waste Disposal & Recycling | Incineration | Industrial
31307002 | 26.4108 | 1.3123 | 1110.47 | 1200.7874 | Point | Industrial Processes | Electrical Equipment | Electrical Windings Reclamation | Multiple Chamber Incinerator/Oven | Industrial Processes - NEC | ElecEquip WindingsReclamtn MultChamberIncin/Oven | Active | Waste Disposal & Recycling | Incineration | Industrial
31382001 | 4.9869 | 0.29528 | 108.95 | 0 | Point | Industrial Processes | Electrical Equipment | Wastewater, Aggregate | Process Area Drains | Industrial Processes - NEC | ElecEquip WasteWtrAggregate ProcAreaDrains | Active | Waste Disposal & Recycling | Industrial Waste Water | Other
31382599 | 33.0053 | 0.32808 | 68.99 | 21.6535 | Point | Industrial Processes | Electrical Equipment | Wastewater, Points of Generation | Specify Point of Generation | Industrial Processes - NEC | ElecEquip WasteWtrPntsOfGen SpecifyPointofGeneratn | Active | Waste Disposal & Recycling | Industrial Waste Water | Other
31390001 | 27.9856 | 0.98425 | 344.93 | 683.0709 | Point | Industrial Processes | Electrical Equipment | Process Heaters | Distillate Oil (No. 2) | Industrial Processes - NEC | ElecEquip ProcHeaters DistOilNo.2 | Active | Fuel Comb. Industrial | Oil | Distillate
31390003 | 38.7139 | 1.4108 | 284.27 | 1818.8977 | Point | Industrial Processes | Electrical Equipment | Process Heaters | Natural Gas | Industrial Processes - NEC | ElecEquip ProcHeaters NatGas | Active | Fuel Comb. Industrial | Gas | Natural
31399999 | 37.4016 | 1.706 | 122.45 | 1584.6457 | Point | Industrial Processes | Electrical Equipment | Other Not Classified | Other Not Classified | Industrial Processes - NEC | ElecEquip Other OtherNEC | Active | Other Industrial Processes | Electronic Equipment | Other
31400901 | 20.9974 | 1.706 | 291.47 | 990.1575 | Point | Industrial Processes | Transportation Equipment | Automobiles/Truck Assembly Operations | Solder Joint Grinding | Industrial Processes - NEC | TransptnEquip Auto/TruckAssemblOps SeeSCCLev4 | Active | Other Industrial Processes | Transportation Equipment | Other
31401001 | 17.4869 | 0.98425 | 697.01 | 2405.5119 | Point | Industrial Processes | Transportation Equipment | Brake Shoe Debonding | Single Chamber Incinerator | Industrial Processes - NEC | TransptnEquip BrakeShoeDebonding SeeSCCLev4 | Active | Waste Disposal & Recycling | Incineration | Industrial
31401002 | 25.9843 | 1.6076 | 1481.99 | 1139.7638 | Point | Industrial Processes | Transportation Equipment | Brake Shoe Debonding | Multiple Chamber Incinerator | Industrial Processes - NEC | TransptnEquip BrakeShoeDebonding MultChamberIncin | Active | Waste Disposal & Recycling | Incineration | Industrial
31401101 | 37.3032 | 3.4121 | 114.71 | 3293.3072 | Point | Industrial Processes | Transportation Equipment | Auto Body Shredding | Primary Metal Recovery Line | Industrial Processes - NEC | TransptnEquip AutoBodyShredding PrimMetalRecLine | Active | Other Industrial Processes | Transportation Equipment | Other
31401102 | 35.5971 | 3.8058 | 111.47 | 2639.7639 | Point | Industrial Processes | Transportation Equipment | Auto Body Shredding | Secondary Metal Recovery Line | Industrial Processes - NEC | TransptnEquip AutoBodyShredding 2aryMetalRecLine | Active | Other Industrial Processes | Transportation Equipment | Other
31401201 | 25 | 0.98425 | 70.07 | 1698.819 | Point | Industrial Processes | Transportation Equipment | Welding/Soldering Automotive Repair | Soldering | Industrial Processes - NEC | TransptnEquip WeldngSolderngAutoRepair Soldering | Active | Other Industrial Processes | Transportation Equipment | Other
31401501 | 43.5039 | 0.68898 | 105.89 | 462.5984 | Point | Industrial Processes | Transportation Equipment | Boat Manufacturing | General | Industrial Processes - NEC | TransptnEquip BoatManf General | Active | Other Industrial Processes | Transportation Equipment | Other
31401503 | 20.0131 | 2.3622 | 70.07 | 153.5433 | Point | Industrial Processes | Transportation Equipment | Boat Manufacturing | Resin Storage | Industrial Processes - Storage and Transfer | TransptnEquip BoatManf ResinStor | Active | Storage & Transport | Bulk Materials Storage | Other
31401510 | 33.9895 | 2.1982 | 148.01 | 2220.4725 | Point | Industrial Processes | Transportation Equipment | Boat Manufacturing | Molding and Lamination Operations | Industrial Processes - NEC | TransptnEquip BoatManf Molding&LamOp | Active | Other Industrial Processes | Transportation Equipment | Other
31401511 | 39.9934 | 1.8701 | 79.97 | 4494.0946 | Point | Industrial Processes | Transportation Equipment | Boat Manufacturing | Open Contact Molding: Manual Gel Coat Application | Industrial Processes - NEC | TransptnEquip BoatManf SeeSCCLev4 | Active | Other Industrial Processes | Transportation Equipment | Other
31401512 | 30.7415 | 3.1824 | 71.87 | 1791.3386 | Point | Industrial Processes | Transportation Equipment | Boat Manufacturing | Open Contact Molding: Spray Gel Coat Application | Industrial Processes - NEC | TransptnEquip BoatManf SeeSCCLev4 | Active | Other Industrial Processes | Transportation Equipment | Other
31401514 | 0 | 0.29528 | 81.95 | 0 | Point | Industrial Processes | Transportation Equipment | Boat Manufacturing | Open Contact Molding: Resin/Laminate Application, Machine Layup | Industrial Processes - NEC | TransptnEquip BoatManf SeeSCCLev4 | Active | Other Industrial Processes | Transportation Equipment | Other
31401515 | 29.9869 | 3.0512 | 78.35 | 2629.9213 | Point | Industrial Processes | Transportation Equipment | Boat Manufacturing | Open Contact Molding: Resin/Laminate Application, Hand Layup,Spraying | Industrial Processes - NEC | 0 | Retired | Other Industrial Processes | Transportation Equipment | Other
31401517 | 37.8609 | 1.9357 | 79.97 | 5748.0317 | Point | Industrial Processes | Transportation Equipment | Boat Manufacturing | Open Contact Molding: Resin Spray Layup | Industrial Processes - NEC | TransptnEquip BoatManf SeeSCCLev4 | Active | Other Industrial Processes | Transportation Equipment | Other
31401518 | 10.0066 | 0.49213 | 70.07 | 90.5512 | Point | Industrial Processes | Transportation Equipment | Boat Manufacturing | Open Contact Molding: Resin/Laminate Curing | Industrial Processes - NEC | TransptnEquip BoatManf SeeSCCLev4 | Active | Other Industrial Processes | Transportation Equipment | Other
31401540 | 25.5249 | 2.5919 | 70.07 | 2842.5198 | Point | Industrial Processes | Transportation Equipment | Boat Manufacturing | Lamination: Preparation of Resin/Laminate | Industrial Processes - NEC | TransptnEquip BoatManf LamPrepofResin/Laminate | Active | Other Industrial Processes | Transportation Equipment | Other
31401541 | 35.7612 | 2.9856 | 68.09 | 2866.1418 | Point | Industrial Processes | Transportation Equipment | Boat Manufacturing | Lamination: Polyurethane Foams | Industrial Processes - NEC | TransptnEquip BoatManf LamPolyurethaneFoams | Active | Other Industrial Processes | Transportation Equipment | Other
31401550 | 21.7192 | 2.7559 | 69.17 | 3297.2442 | Point | Industrial Processes | Transportation Equipment | Boat Manufacturing | Assembly Area | Industrial Processes - NEC | TransptnEquip BoatManf AssemblyArea | Active | Other Industrial Processes | Transportation Equipment | Other
31401551 | 8.0052 | 2.4934 | 106.97 | 2598.4253 | Point | Industrial Processes | Transportation Equipment | Boat Manufacturing | Assembly Area: Sanding/Trimming of Laminated Parts | Industrial Processes - NEC | TransptnEquip BoatManf SeeSCCLev4 | Active | Other Industrial Processes | Transportation Equipment | Other
31401552 | 28.5105 | 2.8215 | 76.73 | 2519.6851 | Point | Industrial Processes | Transportation Equipment | Boat Manufacturing | Assembly Area: Paint Spraying | Industrial Processes - NEC | TransptnEquip BoatManf AssemblyAreaPaintSpraying | Active | Other Industrial Processes | Transportation Equipment | Other
31401570 | 0 | 0 | 81.95 | 0 | Point | Industrial Processes | Transportation Equipment | Boat Manufacturing | Waste Disposal: Used Cleanup Solvents | Industrial Processes - NEC | TransptnEquip BoatManf SeeSCCLev4 | Active | Other Industrial Processes | Transportation Equipment | Other
31480001 | 0 | 0.29528 | 81.95 | 0 | Point | Industrial Processes | Transportation Equipment | Equipment Leaks | Equipment Leaks | Industrial Processes - NEC | TransptnEquip EquipLeaks EqLeaks | Active | Other Industrial Processes | Transportation Equipment | Other
31499999 | 29.8885 | 1.8045 | 141.17 | 870.0788 | Point | Industrial Processes | Transportation Equipment | Other Not Classified | Other Not Classified | Industrial Processes - NEC | TransptnEquip Other OtherNEC | Active | Other Industrial Processes | Transportation Equipment | Other
31501001 | 39.9934 | 2.0013 | 120.83 | 167.3228 | Point | Industrial Processes | Photo Equip/Health Care/Labs/Air Condit/SwimPools | Photocopying Equipment Manufacturing | Resin Transfer/Storage | Industrial Processes - Storage and Transfer | Various PhotocopyingEquipManf ResinTran/Stor | Active | Storage & Transport | Organic Chemical Storage | Other
31501002 | 45.0131 | 0.68898 | 90.95 | 102.3622 | Point | Industrial Processes | Photo Equip/Health Care/Labs/Air Condit/SwimPools | Photocopying Equipment Manufacturing | Toner Classification | Industrial Processes - NEC | Various PhotocopyingEquipManf TonerClassification | Active | Other Industrial Processes | Miscellaneous Industrial Processes | Other
31501003 | 0 | 0 | 81.95 | 0 | Point | Industrial Processes | Photo Equip/Health Care/Labs/Air Condit/SwimPools | Photocopying Equipment Manufacturing | Toner (Carbon Black) Grinding | Industrial Processes - NEC | Various PhotocopyingEquipManf SeeSCCLev4 | Active | Other Industrial Processes | Miscellaneous Industrial Processes | Other
31502001 | 48.6877 | 2.1982 | 167.45 | 1578.7402 | Point | Industrial Processes | Photo Equip/Health Care/Labs/Air Condit/SwimPools | Health Care | Sterilization with Ethylene Oxide | Industrial Processes - NEC | Various HealthCare SterilizationW/EthyleneOxide | Active | Miscellaneous | Health Services | Other
31502002 | 29.9869 | 1.1155 | 106.97 | 6000.0002 | Point | Industrial Processes | Photo Equip/Health Care/Labs/Air Condit/SwimPools | Health Care | Sterilization with Freon | Industrial Processes - NEC | Various HealthCare SterilizationW/Freon | Active | Miscellaneous | Health Services | Other
31502003 | 47.0144 | 3.5105 | 194.99 | 618.1103 | Point | Industrial Processes | Photo Equip/Health Care/Labs/Air Condit/SwimPools | Health Care | Sterilization with Formaldehyde | Industrial Processes - NEC | Various HealthCare SterilizationW/Formaldehyde | Active | Miscellaneous | Health Services | Other
31502088 | 73.6877 | 4.0026 | 111.83 | 954.7244 | Point | Industrial Processes | Photo Equip/Health Care/Labs/Air Condit/SwimPools | Health Care | Laboratory Fugitive Emissions | Industrial Processes - NEC | Various HealthCare LaboratoryFugitv | Active | Miscellaneous | Health Services | Other
31502089 | 38.4843 | 2.2966 | 157.37 | 413.3858 | Point | Industrial Processes | Photo Equip/Health Care/Labs/Air Condit/SwimPools | Health Care | Miscellaneous Fugitive Emissions | Industrial Processes - NEC | Various HealthCare MiscFugitv | Active | Miscellaneous | Health Services | Other
31502101 | 22.9987 | 0.32808 | 68.99 | 21.6535 | Point | Industrial Processes | Photo Equip/Health Care/Labs/Air Condit/SwimPools | Health Care - Crematoriums | Crematory Stack | Industrial Processes - NEC | 0 | Retired | Other Industrial Processes | Miscellaneous Industrial Processes | Other
31502102 | 18.668 | 1.2795 | 956.39 | 881.8898 | Point | Industrial Processes | Photo Equip/Health Care/Labs/Air Condit/SwimPools | Health Care - Crematoriums | Crematory Stack - Human and Animal Crematories | Industrial Processes - NEC | 0 | Retired | Other Industrial Processes | Miscellaneous Industrial Processes | Other
31503002 | 0 | 0.29528 | 81.95 | 0 | Point | Industrial Processes | Photo Equip/Health Care/Labs/Air Condit/SwimPools | Laboratories | Bench Scale Reagents: Testing | Industrial Processes - NEC | Various Labs BenchScaleReagentsTesting | Active | Other Industrial Processes | Miscellaneous Industrial Processes | Other
31503003 | 37.9921 | 0.7874 | 68.99 | 3.937 | Point | Industrial Processes | Photo Equip/Health Care/Labs/Air Condit/SwimPools | Laboratories | Bench Scale Reagents: Medical | Industrial Processes - NEC | Various Labs BenchScaleReagentsMedical | Active | Other Industrial Processes | Miscellaneous Industrial Processes | Other
31505001 | 56.0039 | 1.5092 | 107.51 | 797.2441 | Point | Industrial Processes | Photo Equip/Health Care/Labs/Air Condit/SwimPools | Air-conditioning/Refrigeration | Cooling Fluid: Freons | Industrial Processes - NEC | Various Air-conditioning/Refrigeration SeeSCCLev4 | Active | Other Industrial Processes | Miscellaneous Industrial Processes | Other
31505003 | 33.0053 | 0.32808 | 68.99 | 21.6535 | Point | Industrial Processes | Photo Equip/Health Care/Labs/Air Condit/SwimPools | Air-conditioning/Refrigeration | Cooling Fluid: Specify Fluid | Industrial Processes - NEC | Various Air-conditioning/Refrigeration SeeSCCLev4 | Active | Other Industrial Processes | Miscellaneous Industrial Processes | Other
31604001 | 64.9934 | 29.9869 | 70.07 | 2639.7639 | Point | Industrial Processes | Photographic Film Manufacturing | Product Manufacturing - Chemical Preparation | Chemical Manufacturing | Industrial Processes - NEC | PhotoFilmManuf ProductManf-chemPrep ChemManf | Active | Other Industrial Processes | Miscellaneous Industrial Processes | Other
31604003 | 64.9934 | 29.9869 | 70.07 | 2639.7639 | Point | Industrial Processes | Photographic Film Manufacturing | Product Manufacturing - Chemical Preparation | Chemical Mixing Operations | Industrial Processes - NEC | PhotoFilmManuf ProductManf-chemPrep ChemMixOp | Active | Other Industrial Processes | Miscellaneous Industrial Processes | Other
32099997 | 14.895 | 2.4934 | 121.37 | 1301.1811 | Point | Industrial Processes | Leather and Leather Products | Other Not Classified | Other Not Classified | Industrial Processes - NEC | Leather Other OtherNEC | Active | Other Industrial Processes | Textiles, Leather, & Apparel Products | Other
32099998 | 24.0157 | 1.3123 | 112.37 | 2177.1654 | Point | Industrial Processes | Leather and Leather Products | Other Not Classified | Other Not Classified | Industrial Processes - NEC | Leather Other OtherNEC | Active | Other Industrial Processes | Textiles, Leather, & Apparel Products | Other
32099999 | 28.5105 | 1.706 | 113.45 | 1283.4646 | Point | Industrial Processes | Leather and Leather Products | Other Not Classified | Other Not Classified | Industrial Processes - NEC | Leather Other OtherNEC | Active | Other Industrial Processes | Textiles, Leather, & Apparel Products | Other
33000101 | 34.5144 | 3.3136 | 246.11 | 1883.8583 | Point | Industrial Processes | Textile Products | Miscellaneous | Yarn Preparation/Bleaching | Industrial Processes - NEC | TextileProd Misc YarnPrep/Bleaching | Active | Other Industrial Processes | Textiles, Leather, & Apparel Products | Other
33000102 | 36.0892 | 2.7887 | 308.75 | 2082.6772 | Point | Industrial Processes | Textile Products | Miscellaneous | Printing | Industrial Processes - NEC | TextileProd Misc Printing | Active | Other Industrial Processes | Textiles, Leather, & Apparel Products | Other
33000103 | 31.3976 | 2.0997 | 263.93 | 1637.7953 | Point | Industrial Processes | Textile Products | Miscellaneous | Polyester Thread Production | Industrial Processes - NEC | TextileProd Misc PolyesterThreadProd | Active | Other Industrial Processes | Textiles, Leather, & Apparel Products | Other
33000104 | 37.2047 | 3.084 | 231.71 | 2159.4489 | Point | Industrial Processes | Textile Products | Miscellaneous | Tenter Frames: Heat Setting | Industrial Processes - NEC | TextileProd Misc TenterFramesHeatSetting | Active | Other Industrial Processes | Textiles, Leather, & Apparel Products | Other
33000105 | 39.9934 | 3.2152 | 137.93 | 4547.2442 | Point | Industrial Processes | Textile Products | Miscellaneous | Carding | Industrial Processes - NEC | TextileProd Misc Carding | Active | Other Industrial Processes | Textiles, Leather, & Apparel Products | Other
33000106 | 35.8924 | 2.5919 | 272.93 | 2484.252 | Point | Industrial Processes | Textile Products | Miscellaneous | Drying | Industrial Processes - NEC | TextileProd Misc Dryng | Active | Other Industrial Processes | Textiles, Leather, & Apparel Products | Other
33000198 | 38.9108 | 3.5105 | 247.91 | 1787.4016 | Point | Industrial Processes | Textile Products | Miscellaneous | Other Not Classified | Industrial Processes - NEC | 0 | Retired | Other Industrial Processes | Textiles, Leather, & Apparel Products | Other
33000199 | 38.189 | 2.4934 | 234.59 | 2340.5513 | Point | Industrial Processes | Textile Products | Miscellaneous | Other Not Classified | Industrial Processes - NEC | TextileProd Misc OtherNEC | Active | Other Industrial Processes | Textiles, Leather, & Apparel Products | Other
33000201 | 41.9948 | 2.9856 | 142.07 | 84.6457 | Point | Industrial Processes | Textile Products | Rubberized Fabrics | General | Industrial Processes - NEC | TextileProd RubberizedFabrics General | Active | Other Industrial Processes | Textiles, Leather, & Apparel Products | Other
33000202 | 45.0131 | 2.0013 | 124.97 | 3185.0395 | Point | Industrial Processes | Textile Products | Rubberized Fabrics | Wet Coating: General | Industrial Processes - NEC | TextileProd RubberizedFabrics WetCoatngGeneral | Active | Other Industrial Processes | Textiles, Leather, & Apparel Products | Other
33000203 | 47.9987 | 2.0013 | 331.97 | 450.7874 | Point | Industrial Processes | Textile Products | Rubberized Fabrics | Hot Melt Coating: General | Industrial Processes - NEC | TextileProd RubberizedFabrics HotMeltCoatngGeneral | Active | Other Industrial Processes | Textiles, Leather, & Apparel Products | Other
33000211 | 20.0131 | 6.2992 | 154.49 | 1086.6142 | Point | Industrial Processes | Textile Products | Rubberized Fabrics | Impregnation | Industrial Processes - NEC | TextileProd RubberizedFabrics Impregnation | Active | Other Industrial Processes | Textiles, Leather, & Apparel Products | Other
33000212 | 32.5131 | 2.6903 | 305.87 | 1578.7402 | Point | Industrial Processes | Textile Products | Rubberized Fabrics | Wet Coating | Industrial Processes - NEC | TextileProd RubberizedFabrics WetCoatng | Active | Other Industrial Processes | Textiles, Leather, & Apparel Products | Other
33000213 | 31.9882 | 2.7887 | 162.05 | 2021.6536 | Point | Industrial Processes | Textile Products | Rubberized Fabrics | Hot Melt Coating | Industrial Processes - NEC | TextileProd RubberizedFabrics HotMeltCoatng | Active | Other Industrial Processes | Textiles, Leather, & Apparel Products | Other
33000214 | 22.5066 | 2.5919 | 122.09 | 990.1575 | Point | Industrial Processes | Textile Products | Rubberized Fabrics | Wet Coating Mixing | Industrial Processes - NEC | TextileProd RubberizedFabrics WetCoatngMixing | Active | Other Industrial Processes | Textiles, Leather, & Apparel Products | Other
33000297 | 35.0066 | 3.084 | 225.05 | 2933.071 | Point | Industrial Processes | Textile Products | Rubberized Fabrics | Other Not Classified | Industrial Processes - NEC | TextileProd RubberizedFabrics OtherNEC | Active | Other Industrial Processes | Textiles, Leather, & Apparel Products | Other
33000298 | 20.21 | 1.6076 | 108.05 | 2826.7717 | Point | Industrial Processes | Textile Products | Rubberized Fabrics | Other Not Classified | Industrial Processes - NEC | TextileProd RubberizedFabrics OtherNEC | Active | Other Industrial Processes | Textiles, Leather, & Apparel Products | Other
33000299 | 31.4961 | 2.0013 | 136.49 | 2862.2048 | Point | Industrial Processes | Textile Products | Rubberized Fabrics | Other Not Classified | Industrial Processes - NEC | TextileProd RubberizedFabrics OtherNEC | Active | Other Industrial Processes | Textiles, Leather, & Apparel Products | Other
33000301 | 64.3045 | 1.2139 | 121.55 | 167.3228 | Point | Industrial Processes | Textile Products | Carpet Operations | Preparation/Processing | Industrial Processes - NEC | TextileProd CarpetOps Prep/Processng | Active | Other Industrial Processes | Textiles, Leather, & Apparel Products | Other
33000302 | 27.0013 | 1.706 | 201.65 | 2700.7875 | Point | Industrial Processes | Textile Products | Carpet Operations | Printing/Dyeing | Industrial Processes - NEC | TextileProd CarpetOps Printing/Dyeing | Active | Other Industrial Processes | Textiles, Leather, & Apparel Products | Other
33000303 | 14.9934 | 4.1995 | 119.57 | 2190.945 | Point | Industrial Processes | Textile Products | Carpet Operations | Basic Material Mixing | Industrial Processes - NEC | TextileProd CarpetOps BasicMatMix | Active | Other Industrial Processes | Textiles, Leather, & Apparel Products | Other
33000305 | 28.2152 | 1.3123 | 94.91 | 641.7323 | Point | Industrial Processes | Textile Products | Carpet Operations | Pile Erector | Industrial Processes - NEC | TextileProd CarpetOps PileErector | Active | Other Industrial Processes | Textiles, Leather, & Apparel Products | Other
33000306 | 31.0039 | 2.5919 | 330.71 | 4698.819 | Point | Industrial Processes | Textile Products | Carpet Operations | Heat Treating | Industrial Processes - NEC | TextileProd CarpetOps HeatTreating | Active | Other Industrial Processes | Textiles, Leather, & Apparel Products | Other
33000307 | 31.0039 | 0.59055 | 128.03 | 275.5906 | Point | Industrial Processes | Textile Products | Carpet Operations | Drying | Industrial Processes - NEC | TextileProd CarpetOps Dryng | Active | Other Industrial Processes | Textiles, Leather, & Apparel Products | Other
33000399 | 17.0932 | 2.0013 | 156.47 | 1061.0237 | Point | Industrial Processes | Textile Products | Carpet Operations | Other Not Classified | Industrial Processes - NEC | TextileProd CarpetOps OtherNEC | Active | Other Industrial Processes | Textiles, Leather, & Apparel Products | Other
33000499 | 38.4843 | 2.9856 | 220.37 | 3179.134 | Point | Industrial Processes | Textile Products | Fabric Finishing | Other Not Classified | Industrial Processes - NEC | TextileProd FabricFinishing OtherNEC | Active | Other Industrial Processes | Textiles, Leather, & Apparel Products | Other
33000599 | 46.1942 | 1.9029 | 211.37 | 935.0394 | Point | Industrial Processes | Textile Products | Fabric Finishing | Other Not Classified | Industrial Processes - NEC | 0 | Retired | Other Industrial Processes | Textiles, Leather, & Apparel Products | Other
33088801 | 30.7087 | 4.1995 | 232.97 | 2358.2678 | Point | Industrial Processes | Textile Products | Fugitive Emissions | Specify in Comments Field | Industrial Processes - NEC | TextileProd Fugitvs SpecifyInComnts | Active | Other Industrial Processes | Textiles, Leather, & Apparel Products | Other
33088802 | 29.9869 | 2.6903 | 108.05 | 10482.2838 | Point | Industrial Processes | Textile Products | Fugitive Emissions | Specify in Comments Field | Industrial Processes - NEC | 0 | Retired | Other Industrial Processes | Textiles, Leather, & Apparel Products | Other
36000101 | 39.9934 | 2.0013 | 632.03 | 3822.8348 | Point | Industrial Processes | Printing/Publishing | Scrap Processes | Typesetting (Lead Remelting): Remelting (Lead Emissions Only) | Industrial Processes - Non-ferrous Metals | Print/Publish TypesettingLeadRemelting SeeSCCLev4 | Active | Metals Processing | Non-Ferrous Metals Processing | Lead
38500101 | 29.5932 | 14.206 | 117.05 | 1781.4961 | Point | Industrial Processes | Cooling Tower | Process Cooling | Mechanical Draft | Industrial Processes - NEC | CoolTwr ProcCooling MechanicalDraft | Active | Other Industrial Processes | Miscellaneous Industrial Processes | Other
38500102 | 56.9882 | 14.895 | 108.23 | 2076.7717 | Point | Industrial Processes | Cooling Tower | Process Cooling | Natural Draft | Industrial Processes - NEC | CoolTwr ProcCooling NatDraft | Active | Other Industrial Processes | Miscellaneous Industrial Processes | Other
38500110 | 45.4068 | 12.8937 | 115.97 | 2045.2757 | Point | Industrial Processes | Cooling Tower | Process Cooling | Other Not Classified | Industrial Processes - NEC | CoolTwr ProcCooling OtherNEC | Active | Other Industrial Processes | Miscellaneous Industrial Processes | Other
39000189 | 54.9869 | 4.2979 | 1268.33 | 1242.126 | Point | Industrial Processes | In-process Fuel Use | Anthracite Coal | General | Industrial Processes - NEC | 0 | Retired | Fuel Comb. Industrial | Coal | Anthracite & Lignite
39000199 | 58.9895 | 3.5105 | 718.07 | 846.4567 | Point | Industrial Processes | In-process Fuel Use | Anthracite Coal | General | Industrial Processes - NEC | In-ProcFuel AnthCoal General | Active | Fuel Comb. Industrial | Coal | Anthracite & Lignite
39000201 | 167.815 | 8.7927 | 355.37 | 2789.3702 | Point | Industrial Processes | In-process Fuel Use | Bituminous Coal | Cement Kiln/Dryer | Industrial Processes - NEC | In-ProcFuel BitCoal CementKiln/Dryr | Active | Fuel Comb. Industrial | Coal | Bituminous
39000203 | 81.2992 | 5.7087 | 351.05 | 4476.3781 | Point | Industrial Processes | In-process Fuel Use | Bituminous Coal | Lime Kiln (Bituminous) | Industrial Processes - NEC | In-ProcFuel BitCoal LimeKilnBituminous | Active | Fuel Comb. Industrial | Coal | Bituminous
39000288 | 110.0066 | 8.8911 | 333.95 | 2513.7796 | Point | Industrial Processes | In-process Fuel Use | Bituminous Coal | General (Subbituminous) | Industrial Processes - NEC | In-ProcFuel BitCoal GeneralSubbituminous | Active | Fuel Comb. Industrial | Coal | Subbituminous
39000289 | 87.4016 | 4.3963 | 279.77 | 2226.378 | Point | Industrial Processes | In-process Fuel Use | Bituminous Coal | General (Bituminous) | Industrial Processes - NEC | In-ProcFuel BitCoal GeneralBituminous | Active | Fuel Comb. Industrial | Coal | Bituminous
39000299 | 93.5039 | 6.1024 | 220.37 | 1872.0473 | Point | Industrial Processes | In-process Fuel Use | Bituminous Coal | General (Bituminous) | Industrial Processes - NEC | 0 | Retired | Fuel Comb. Industrial | Coal | Bituminous
39000389 | 0 | 0 | 81.95 | 0 | Point | Industrial Processes | In-process Fuel Use | Lignite | General | Industrial Processes - NEC | 0 | Retired | Fuel Comb. Industrial | Coal | Anthracite & Lignite
39000399 | 33.3005 | 0.68898 | 241.97 | 3539.3702 | Point | Industrial Processes | In-process Fuel Use | Lignite | General | Industrial Processes - NEC | In-ProcFuel Lignite General | Active | Fuel Comb. Industrial | Coal | Anthracite & Lignite
39000402 | 71.2927 | 3.6089 | 288.59 | 3330.7088 | Point | Industrial Processes | In-process Fuel Use | Residual Oil | Cement Kiln/Dryer | Industrial Processes - NEC | In-ProcFuel ResidualOil CementKiln/Dryr | Active | Fuel Comb. Industrial | Oil | Residual
39000403 | 116.6011 | 5.0853 | 284.09 | 2496.0631 | Point | Industrial Processes | In-process Fuel Use | Residual Oil | Lime Kiln | Industrial Processes - NEC | In-ProcFuel ResidualOil LimeKiln | Active | Fuel Comb. Industrial | Oil | Residual
39000489 | 97.2113 | 5.1837 | 328.37 | 2688.9765 | Point | Industrial Processes | In-process Fuel Use | Residual Oil | General | Industrial Processes - NEC | 0 | Retired | Fuel Comb. Industrial | Oil | Residual
39000499 | 83.4974 | 4.9869 | 332.15 | 2118.1103 | Point | Industrial Processes | In-process Fuel Use | Residual Oil | General | Industrial Processes - NEC | In-ProcFuel ResidualOil General | Active | Fuel Comb. Industrial | Oil | Residual
39000501 | 31.2992 | 4.4948 | 268.07 | 2976.378 | Point | Industrial Processes | In-process Fuel Use | Distillate Oil | Asphalt Dryer | Industrial Processes - NEC | In-ProcFuel DistOil AsphaltDryr | Active | Fuel Comb. Industrial | Oil | Distillate
39000502 | 111.7126 | 7.0866 | 270.41 | 2651.5749 | Point | Industrial Processes | In-process Fuel Use | Distillate Oil | Cement Kiln/Dryer | Industrial Processes - NEC | In-ProcFuel DistOil CementKiln/Dryr | Active | Fuel Comb. Industrial | Oil | Distillate
39000503 | 101.2139 | 4.9869 | 271.85 | 2525.5906 | Point | Industrial Processes | In-process Fuel Use | Distillate Oil | Lime Kiln | Industrial Processes - NEC | In-ProcFuel DistOil LimeKiln | Active | Fuel Comb. Industrial | Oil | Distillate
39000589 | 62.5984 | 3.7073 | 311.99 | 2879.9214 | Point | Industrial Processes | In-process Fuel Use | Distillate Oil | General | Industrial Processes - NEC | 0 | Retired | Fuel Comb. Industrial | Oil | Distillate
39000598 | 27.0013 | 1.8045 | 182.03 | 1740.1575 | Point | Industrial Processes | In-process Fuel Use | Distillate Oil | Grade 4 Oil: General | Industrial Processes - NEC | In-ProcFuel DistOil Grade4OilGeneral | Active | Fuel Comb. Industrial | Oil | Distillate
39000599 | 61.7126 | 4.6916 | 369.23 | 2580.7087 | Point | Industrial Processes | In-process Fuel Use | Distillate Oil | General | Industrial Processes - NEC | In-ProcFuel DistOil General | Active | Fuel Comb. Industrial | Oil | Distillate
39000602 | 58.3005 | 2.8871 | 356.09 | 1553.1497 | Point | Industrial Processes | In-process Fuel Use | Natural Gas | Cement Kiln/Dryer | Industrial Processes - NEC | In-ProcFuel NatGas CementKiln/Dryr | Active | Fuel Comb. Industrial | Gas | Natural
39000603 | 101.2139 | 4.2979 | 297.95 | 2994.0946 | Point | Industrial Processes | In-process Fuel Use | Natural Gas | Lime Kiln | Industrial Processes - NEC | In-ProcFuel NatGas LimeKiln | Active | Fuel Comb. Industrial | Gas | Natural
39000605 | 43.7008 | 4.1995 | 460.85 | 1470.4725 | Point | Industrial Processes | In-process Fuel Use | Natural Gas | Metal Melting | Industrial Processes - NEC | In-ProcFuel NatGas MetalMelting | Active | Fuel Comb. Industrial | Gas | Natural
39000689 | 53.3137 | 2.9856 | 330.89 | 2027.5591 | Point | Industrial Processes | In-process Fuel Use | Natural Gas | General | Industrial Processes - NEC | 0 | Retired | Fuel Comb. Industrial | Gas | Natural
39000699 | 55.6102 | 3.4121 | 355.55 | 2795.2757 | Point | Industrial Processes | In-process Fuel Use | Natural Gas | General | Industrial Processes - NEC | In-ProcFuel NatGas General | Active | Fuel Comb. Industrial | Gas | Natural
39000701 | 185.0066 | 5.9055 | 413.33 | 1661.4174 | Point | Industrial Processes | In-process Fuel Use | Process Gas | Coke Oven or Blast Furnace | Industrial Processes - NEC | In-ProcFuel ProcGas CokeOvenorBlastFurn | Active | Fuel Comb. Industrial | Gas | Process
39000702 | 164.895 | 7.4147 | 588.11 | 917.3229 | Point | Industrial Processes | In-process Fuel Use | Process Gas | Coke Oven Gas | Industrial Processes - NEC | In-ProcFuel ProcGas CokeOvenGas | Active | Fuel Comb. Industrial | Gas | Process
39000788 | 129.79 | 4.8885 | 443.39 | 1872.0473 | Point | Industrial Processes | In-process Fuel Use | Process Gas | General | Industrial Processes - NEC | 0 | Retired | Fuel Comb. Industrial | Gas | Process
39000789 | 239.9934 | 7.8084 | 524.39 | 659.4488 | Point | Industrial Processes | In-process Fuel Use | Process Gas | Coke Oven Gas | Industrial Processes - NEC | 0 | Retired | Fuel Comb. Industrial | Gas | Process
39000797 | 120.1116 | 4.1995 | 423.05 | 858.2677 | Point | Industrial Processes | In-process Fuel Use | Process Gas | General | Industrial Processes - NEC | In-ProcFuel ProcGas General | Active | Fuel Comb. Industrial | Gas | Process
39000798 | 192.4869 | 2.0013 | 828.23 | 4332.6773 | Point | Industrial Processes | In-process Fuel Use | Process Gas | General | Industrial Processes - NEC | 0 | Retired | Fuel Comb. Industrial | Gas | Process
39000799 | 121.0958 | 5.6102 | 601.43 | 1212.5985 | Point | Industrial Processes | In-process Fuel Use | Process Gas | General | Industrial Processes - NEC | 0 | Retired | Fuel Comb. Industrial | Gas | Process
39000801 | 66.0105 | 3.5105 | 331.97 | 1080.7087 | Point | Industrial Processes | In-process Fuel Use | Coke | Mineral Wool Fuel | Industrial Processes - NEC | In-ProcFuel Coke MineralWoolFuel | Active | Fuel Comb. Industrial | Other | Other
39000889 | 76.5092 | 7.71 | 276.89 | 2688.9765 | Point | Industrial Processes | In-process Fuel Use | Coke | General | Industrial Processes - NEC | In-ProcFuel Coke General | Active | Fuel Comb. Industrial | Other | Wood/Bark Waste
39000899 | 90.7152 | 4.79 | 320.63 | 2724.4095 | Point | Industrial Processes | In-process Fuel Use | Coke | General: Coke | Industrial Processes - NEC | In-ProcFuel Coke GeneralCoke | Active | Fuel Comb. Industrial | Other | Other
39000989 | 61.1877 | 4.101 | 236.75 | 2543.3072 | Point | Industrial Processes | In-process Fuel Use | Wood | General | Industrial Processes - NEC | In-ProcFuel Wood General | Active | Fuel Comb. Industrial | Other | Other
39000999 | 68.8976 | 3.3136 | 238.01 | 2844.4883 | Point | Industrial Processes | In-process Fuel Use | Wood | General: Wood | Industrial Processes - NEC | In-ProcFuel Wood GeneralWood | Active | Fuel Comb. Industrial | Other | Wood/Bark Waste
39001089 | 50.4921 | 2.9856 | 324.05 | 2171.2599 | Point | Industrial Processes | In-process Fuel Use | Liquified Petroleum Gas | General | Industrial Processes - NEC | 0 | Retired | Fuel Comb. Industrial | Other | Other
39001099 | 45.899 | 2.8871 | 301.55 | 2261.8111 | Point | Industrial Processes | In-process Fuel Use | Liquified Petroleum Gas | General | Industrial Processes - NEC | In-ProcFuel LiqudPetrolGas General | Active | Fuel Comb. Industrial | Other | Other
39001299 | 79.79 | 3.6089 | 678.65 | 4769.6852 | Point | Industrial Processes | In-process Fuel Use | Solid Waste | General | Industrial Processes - NEC | In-ProcFuel SolidWaste General | Active | Fuel Comb. Industrial | Other | Other
39001389 | 58.8911 | 4.79 | 306.95 | 3000.0001 | Point | Industrial Processes | In-process Fuel Use | Liquid Waste | General | Industrial Processes - NEC | 0 | Retired | Fuel Comb. Industrial | Other | Liquid Waste
39001399 | 95.4068 | 4.6916 | 281.93 | 2442.9135 | Point | Industrial Processes | In-process Fuel Use | Liquid Waste | General | Industrial Processes - NEC | In-ProcFuel LiquWast General | Active | Fuel Comb. Industrial | Other | Liquid Waste
39090001 | 31.0039 | 2.4278 | 650.03 | 7110.2364 | Point | Industrial Processes | In-process Fuel Use | Fuel Storage - Fixed Roof Tanks | Residual Oil: Breathing Loss | Industrial Processes - Storage and Transfer | In-ProcFuel FixdRoofTnksFuel ResidOilBreathLoss | Active | Storage & Transport | Petroleum & Petroleum Product Storage | Fixed Roof Gasoline
39090002 | 0 | 0 | 81.95 | 0 | Point | Industrial Processes | In-process Fuel Use | Fuel Storage - Fixed Roof Tanks | Residual Oil: Working Loss | Industrial Processes - Storage and Transfer | In-ProcFuel FixdRoofTnksFuel ResidOilWrkgLoss | Active | Storage & Transport | Petroleum & Petroleum Product Storage | Fixed Roof Crude
39090003 | 0 | 0.098425 | 81.95 | 0 | Point | Industrial Processes | In-process Fuel Use | Fuel Storage - Fixed Roof Tanks | Distillate Oil (No. 2): Breathing Loss | Industrial Processes - Storage and Transfer | In-ProcFuel FixdRoofTnksFuel DistOilNo.2BreathLoss | Active | Storage & Transport | Petroleum & Petroleum Product Storage | Fixed Roof Gasoline
39090004 | 0 | 0 | 81.95 | 0 | Point | Industrial Processes | In-process Fuel Use | Fuel Storage - Fixed Roof Tanks | Distillate Oil (No. 2): Working Loss | Industrial Processes - Storage and Transfer | In-ProcFuel FixdRoofTnksFuel DistOilNo.2WrkgLoss | Active | Storage & Transport | Petroleum & Petroleum Product Storage | Fixed Roof Gasoline
39090009 | 22.0144 | 0.19685 | 70.07 | 1.9685 | Point | Industrial Processes | In-process Fuel Use | Fuel Storage - Fixed Roof Tanks | Residual Oil/Crude Oil: Breathing Loss | Industrial Processes - Storage and Transfer | In-ProcFuel FixdRoofTnksFuel SeeSCCLev4 | Active | Storage & Transport | Petroleum & Petroleum Product Storage | Fixed Roof Gasoline
39090012 | 4.9869 | 2.9856 | 72.95 | 0 | Point | Industrial Processes | In-process Fuel Use | Fuel Storage - Fixed Roof Tanks | Dual Fuel (Gas/Oil): Working Loss | Industrial Processes - Storage and Transfer | In-ProcFuel FixdRoofTnksFuel SeeSCCLev4 | Active | Storage & Transport | Petroleum & Petroleum Product Storage | Fixed Roof Crude
39091003 | 0 | 0 | 81.95 | 0 | Point | Industrial Processes | In-process Fuel Use | Fuel Storage - Floating Roof Tanks | Distillate Oil (No. 2): Standing Loss | Industrial Processes - Storage and Transfer | In-ProcFuel FloatRoofTnksFuel SeeSCCLev4 | Active | Storage & Transport | Petroleum & Petroleum Product Storage | Floating Roof Crude
39091004 | 0 | 0 | 81.95 | 0 | Point | Industrial Processes | In-process Fuel Use | Fuel Storage - Floating Roof Tanks | Distillate Oil (No. 2): Withdrawal Loss | Industrial Processes - Storage and Transfer | In-ProcFuel FloatRoofTnksFuel SeeSCCLev4 | Active | Storage & Transport | Petroleum & Petroleum Product Storage | Floating Roof Crude
39091007 | 18.0118 | 2.9856 | 70.97 | 0 | Point | Industrial Processes | In-process Fuel Use | Fuel Storage - Floating Roof Tanks | Methanol: Standing Loss | Industrial Processes - Storage and Transfer | In-ProcFuel FloatRoofTnksFuel MethanolStandngLoss | Active | Storage & Transport | Petroleum & Petroleum Product Storage | Floating Roof Crude
39092051 | 22.9987 | 1.5092 | 331.97 | 0 | Point | Industrial Processes | In-process Fuel Use | Fuel Storage - Pressure Tanks | LPG: Withdrawal Loss | Industrial Processes - Storage and Transfer | In-ProcFuel PressTnksFuel LPGWithdrawalLoss | Active | Storage & Transport | Organic Chemical Storage | Other
39900501 | 29.0026 | 2.0013 | 1832.09 | 2706.693 | Point | Industrial Processes | Miscellaneous Manufacturing Industries | Process Heater/Furnace | Distillate Oil | Industrial Processes - NEC | MiscManuf ProcHeater/Furnace DistilatOil | Active | Fuel Comb. Industrial | Oil | Distillate
39900601 | 31.7913 | 1.4108 | 396.05 | 870.0788 | Point | Industrial Processes | Miscellaneous Manufacturing Industries | Process Heater/Furnace | Natural Gas | Industrial Processes - NEC | MiscManuf ProcHeater/Furnace NatGas | Active | Fuel Comb. Industrial | Gas | Process
39900701 | 0 | 0.29528 | 81.95 | 0 | Point | Industrial Processes | Miscellaneous Manufacturing Industries | Process Heater/Furnace | Process Gas | Industrial Processes - NEC | MiscManuf ProcHeater/Furnace ProcGas | Active | Fuel Comb. Industrial | Gas | Process
39901001 | 35.9908 | 1.706 | 164.75 | 4781.4962 | Point | Industrial Processes | Miscellaneous Manufacturing Industries | Process Heater/Furnace | LPG | Industrial Processes - NEC | MiscManuf ProcHeater/Furnace LPG | Active | Fuel Comb. Industrial | Other | Other
39901601 | 18.0118 | 1.6076 | 450.05 | 179.1339 | Point | Industrial Processes | Miscellaneous Manufacturing Industries | Process Heater/Furnace | Methanol | Industrial Processes - NEC | MiscManuf ProcHeater/Furnace Methanol | Active | Fuel Comb. Industrial | Other | Other
39990001 | 40.4856 | 1.1155 | 184.55 | 1769.6851 | Point | Industrial Processes | Miscellaneous Manufacturing Industries | Miscellaneous Manufacturing Industries | Distillate Oil (No. 2): Process Heaters | Industrial Processes - NEC | MiscManuf MiscManf DistOilNo.2ProcHtr | Active | Fuel Comb. Industrial | Oil | Distillate
39990002 | 40.1903 | 5.4134 | 368.69 | 1350.3937 | Point | Industrial Processes | Miscellaneous Manufacturing Industries | Miscellaneous Manufacturing Industries | Residual Oil: Process Heaters | Industrial Processes - NEC | MiscManuf MiscManf ResidOilProcHeaters | Active | Fuel Comb. Industrial | Oil | Residual
39990003 | 55.4134 | 2.0997 | 313.43 | 1649.6064 | Point | Industrial Processes | Miscellaneous Manufacturing Industries | Miscellaneous Manufacturing Industries | Natural Gas: Process Heaters | Industrial Processes - NEC | MiscManuf MiscManf NatGasProcHeaters | Active | Fuel Comb. Industrial | Gas | Natural
39990004 | 35.3018 | 1.4108 | 163.31 | 1025.5906 | Point | Industrial Processes | Miscellaneous Manufacturing Industries | Miscellaneous Manufacturing Industries | Process Gas: Process Heaters | Industrial Processes - NEC | MiscManuf MiscManf ProcGasProcHeaters | Active | Fuel Comb. Industrial | Gas | Process
39990011 | 22.9987 | 0.75459 | 414.95 | 356.2992 | Point | Industrial Processes | Miscellaneous Manufacturing Industries | Miscellaneous Manufacturing Industries | Distillate Oil (No. 2): Incinerators | Industrial Processes - NEC | MiscManuf MiscManf DistOilNo.2Incins | Active | Fuel Comb. Industrial | Oil | Distillate
39990013 | 57.9068 | 2.6903 | 517.73 | 2076.7717 | Point | Industrial Processes | Miscellaneous Manufacturing Industries | Miscellaneous Manufacturing Industries | Natural Gas: Incinerators | Industrial Processes - NEC | MiscManuf MiscManf NatGasIncins | Active | Fuel Comb. Industrial | Gas | Natural
39990014 | 108.0053 | 3.084 | 954.95 | 5537.4018 | Point | Industrial Processes | Miscellaneous Manufacturing Industries | Miscellaneous Manufacturing Industries | Process Gas: Incinerators | Industrial Processes - NEC | MiscManuf MiscManf ProcGasIncins | Active | Fuel Comb. Industrial | Gas | Process
39990022 | 220.0131 | 7.6115 | 257.09 | 22206.6936 | Point | Industrial Processes | Miscellaneous Manufacturing Industries | Miscellaneous Manufacturing Industries | Residual Oil: Flares | Industrial Processes - NEC | MiscManuf MiscManf ResidOilFlares | Active | Fuel Comb. Industrial | Oil | Residual
39990023 | 98.5892 | 9.8097 | 899.87 | 1818.8977 | Point | Industrial Processes | Miscellaneous Manufacturing Industries | Miscellaneous Manufacturing Industries | Natural Gas: Flares | Industrial Processes - NEC | MiscManuf MiscManf NatGasFlares | Active | Fuel Comb. Industrial | Gas | Natural
39990024 | 59.6129 | 7.0866 | 943.25 | 2964.567 | Point | Industrial Processes | Miscellaneous Manufacturing Industries | Miscellaneous Manufacturing Industries | Process Gas: Flares | Industrial Processes - NEC | MiscManuf MiscManf ProcGasFlares | Active | Fuel Comb. Industrial | Gas | Process
39999989 | 35.794 | 0.88583 | 104.45 | 3251.9686 | Point | Industrial Processes | Miscellaneous Manufacturing Industries | Miscellaneous Industrial Processes | Other Not Classified | Industrial Processes - NEC | 0 | Retired | Other Industrial Processes | Miscellaneous Industrial Processes | Other
39999991 | 37.5 | 2.2966 | 143.33 | 905.5118 | Point | Industrial Processes | Miscellaneous Manufacturing Industries | Miscellaneous Industrial Processes | Other Not Classified | Industrial Processes - NEC | 0 | Retired | Other Industrial Processes | Miscellaneous Industrial Processes | Other
39999992 | 40.8136 | 3.084 | 209.39 | 2484.252 | Point | Industrial Processes | Miscellaneous Manufacturing Industries | Miscellaneous Industrial Processes | Other Not Classified | Industrial Processes - NEC | 0 | Retired | Other Industrial Processes | Miscellaneous Industrial Processes | Other
39999993 | 42.6837 | 4.0026 | 215.15 | 1614.1733 | Point | Industrial Processes | Miscellaneous Manufacturing Industries | Miscellaneous Industrial Processes | Other Not Classified | Industrial Processes - NEC | 0 | Retired | Other Industrial Processes | Miscellaneous Industrial Processes | Other
39999994 | 39.0092 | 2.8871 | 177.17 | 929.1339 | Point | Industrial Processes | Miscellaneous Manufacturing Industries | Miscellaneous Industrial Processes | Other Not Elsewhere Classified | Industrial Processes - NEC | 0 | Retired | Other Industrial Processes | Miscellaneous Industrial Processes | Other
39999995 | 39.3045 | 3.9042 | 200.57 | 1368.1103 | Point | Industrial Processes | Miscellaneous Manufacturing Industries | Miscellaneous Industrial Processes | Other Not Classified | Industrial Processes - NEC | 0 | Retired | Other Industrial Processes | Miscellaneous Industrial Processes | Other
39999996 | 37.6969 | 3.8058 | 194.45 | 1139.7638 | Point | Industrial Processes | Miscellaneous Manufacturing Industries | Miscellaneous Industrial Processes | Other Not Elsewhere Classified | Industrial Processes - NEC | 0 | Retired | Other Industrial Processes | Miscellaneous Industrial Processes | Other
39999997 | 39.9934 | 0.26247 | 70.07 | 1080.7087 | Point | Industrial Processes | Miscellaneous Manufacturing Industries | Miscellaneous Industrial Processes | Other Not Classified | Industrial Processes - NEC | 0 | Retired | Other Industrial Processes | Miscellaneous Industrial Processes | Other
39999998 | 41.3058 | 3.9042 | 205.25 | 1248.0315 | Point | Industrial Processes | Miscellaneous Manufacturing Industries | Miscellaneous Industrial Processes | Other Not Classified | Industrial Processes - NEC | 0 | Retired | Other Industrial Processes | Miscellaneous Industrial Processes | Other
39999999 | 39.7966 | 3.8058 | 193.91 | 1338.5827 | Point | Industrial Processes | Miscellaneous Manufacturing Industries | Miscellaneous Industrial Processes | Other Not Elsewhere Classified | Industrial Processes - NEC | MiscManuf MiscIndustrial OtherNEC | Active | Other Industrial Processes | Miscellaneous Industrial Processes | Other
40100101 | 26.1155 | 2.395 | 156.65 | 1440.9449 | Point | Chemical Evaporation | Organic Solvent Evaporation | Dry Cleaning | Perchloroethylene | Solvent - Dry Cleaning | Evap OrgSolvEvap DryCleang PERC | Active | Solvent Utilization | Dry Cleaning | Perchloroethylene
40100102 | 27.395 | 2.0997 | 151.79 | 1332.6772 | Point | Chemical Evaporation | Organic Solvent Evaporation | Dry Cleaning | Stoddard (Petroleum Solvent) (Use 4-10-001-01 or 4-10-002-01) | Solvent - Dry Cleaning | Evap OrgSolvEvap DryCleang SeeSCCLev4 | Active | Solvent Utilization | Dry Cleaning | Petroleum Solvent
40100103 | 25.9843 | 2.2966 | 158.27 | 1488.189 | Point | Petroleum and Solvent Evaporation | Organic Solvent Evaporation | Dry Cleaning | Perchloroethylene | Solvent - Dry Cleaning | 0 | Retired | Solvent Utilization | Dry Cleaning | Perchloroethylene
40100104 | 25.4921 | 2.0997 | 146.03 | 1283.4646 | Point | Chemical Evaporation | Organic Solvent Evaporation | Dry Cleaning | Stoddard (Petroleum Solvent) (Use 4-10-001-02 or 4-10-002-02) | Solvent - Dry Cleaning | Evap OrgSolvEvap DryCleang SeeSCCLev4 | Active | Solvent Utilization | Dry Cleaning | Petroleum Solvent
40100105 | 25.9843 | 2.395 | 157.01 | 1427.1654 | Point | Chemical Evaporation | Organic Solvent Evaporation | Dry Cleaning | Trichlorotrifluoroethane (Freon) | Solvent - Dry Cleaning | Evap OrgSolvEvap DryCleang SeeSCCLev4 | Active | Solvent Utilization | Dry Cleaning | Other
40100107 | 35.9908 | 0.29528 | 122.09 | 899.6063 | Point | Chemical Evaporation | Organic Solvent Evaporation | Dry Cleaning | Ethylene Oxide: General | Solvent - Dry Cleaning | Evap OrgSolvEvap DryCleang EthyleneOxideGeneral | Active | Solvent Utilization | Dry Cleaning | Other
40100113 | 25.9843 | 2.395 | 101.93 | 1427.1654 | Point | Petroleum and Solvent Evaporation | Organic Solvent Evaporation | Dry Cleaning | Perchloroethylene | Solvent - Dry Cleaning | 0 | Retired | Solvent Utilization | Dry Cleaning | Perchloroethylene
40100161 | 25.9843 | 2.395 | 157.01 | 1427.1654 | Point | Chemical Evaporation | Organic Solvent Evaporation | Dry Cleaning | Trichlorofluoroethane: Cartrige Filter Disposal | Solvent - Dry Cleaning | Evap OrgSolvEvap DryCleang SeeSCCLev4 | Active | Solvent Utilization | Dry Cleaning | Other
40100198 | 19.5866 | 2.4934 | 123.89 | 1614.1733 | Point | Chemical Evaporation | Organic Solvent Evaporation | Dry Cleaning | Other Not Classified | Solvent - Dry Cleaning | Evap OrgSolvEvap DryCleang OtherNEC | Active | Solvent Utilization | Dry Cleaning | Other
40100201 | 27.2966 | 2.0997 | 126.59 | 1482.2835 | Point | Chemical Evaporation | Organic Solvent Evaporation | Degreasing | Stoddard (Petroleum Solvent): Open-top Vapor Degreasing | Solvent - Degreasing | Evap OrgSolvEvap Degreasing SeeSCCLev4 | Active | Solvent Utilization | Degreasing | Open Top
40100202 | 28.9042 | 1.9029 | 114.17 | 1734.252 | Point | Chemical Evaporation | Organic Solvent Evaporation | Degreasing | 1,1,1-Trichloroethane (Methyl Chloroform): Open-top Vapor Degreasing | Solvent - Degreasing | Evap OrgSolvEvap Degreasing SeeSCCLev4 | Active | Solvent Utilization | Degreasing | Open Top
40100203 | 29.5932 | 2.2966 | 124.07 | 1751.9686 | Point | Chemical Evaporation | Organic Solvent Evaporation | Degreasing | Perchloroethylene: Open-top Vapor Degreasing | Solvent - Degreasing | Evap OrgSolvEvap Degreasing SeeSCCLev4 | Active | Solvent Utilization | Degreasing | Open Top
40100204 | 29.0026 | 2.1982 | 116.69 | 1907.4804 | Point | Chemical Evaporation | Organic Solvent Evaporation | Degreasing | Methylene Chloride: Open-top Vapor Degreasing | Solvent - Degreasing | Evap OrgSolvEvap Degreasing SeeSCCLev4 | Active | Solvent Utilization | Degreasing | Open Top
40100205 | 27.9856 | 1.9029 | 122.09 | 1685.0394 | Point | Chemical Evaporation | Organic Solvent Evaporation | Degreasing | Trichloroethylene: Open-top Vapor Degreasing | Solvent - Degreasing | Evap OrgSolvEvap Degreasing SeeSCCLev4 | Active | Solvent Utilization | Degreasing | Open Top
40100206 | 28.5105 | 2.395 | 116.87 | 1212.5985 | Point | Chemical Evaporation | Organic Solvent Evaporation | Degreasing | Toluene: Open-top Vapor Degreasing | Solvent - Degreasing | Evap OrgSolvEvap Degreasing SeeSCCLev4 | Active | Solvent Utilization | Degreasing | Open Top
40100207 | 27.1982 | 2.1982 | 122.63 | 1889.7638 | Point | Chemical Evaporation | Organic Solvent Evaporation | Degreasing | Trichlorotrifluoroethane (Freon): Open-top Vapor Degreasing | Solvent - Degreasing | Evap OrgSolvEvap Degreasing SeeSCCLev4 | Active | Solvent Utilization | Degreasing | Open Top
40100208 | 35.9908 | 3.2152 | 101.93 | 2190.945 | Point | Chemical Evaporation | Organic Solvent Evaporation | Degreasing | Chlorosolve: Open-top Vapor Degreasing | Solvent - Degreasing | Evap OrgSolvEvap Degreasing SeeSCCLev4 | Active | Solvent Utilization | Degreasing | Open Top
40100215 | 29.9869 | 2.395 | 124.07 | 1751.9686 | Point | Chemical Evaporation | Organic Solvent Evaporation | Degreasing | Entire Unit: Open-top Vapor Degreasing | Solvent - Degreasing | Evap OrgSolvEvap Degreasing SeeSCCLev4 | Active | Solvent Utilization | Degreasing | Open Top
40100216 | 30.5118 | 2.0997 | 124.97 | 1470.4725 | Point | Petroleum and Solvent Evaporation | Organic Solvent Evaporation | Degreasing | Degreaser: Entire Unit | Solvent - Degreasing | 0 | Retired | Solvent Utilization | Degreasing | Open Top
40100217 | 29.9869 | 2.395 | 109.31 | 1751.9686 | Point | Petroleum and Solvent Evaporation | Organic Solvent Evaporation | Degreasing | Entire Unit | Solvent - Degreasing | 0 | Retired | Solvent Utilization | Degreasing | Open Top
40100221 | 25.2953 | 2.1982 | 157.73 | 1757.8741 | Point | Chemical Evaporation | Organic Solvent Evaporation | Degreasing | Stoddard (Petroleum Solvent): Conveyorized Vapor Degreasing | Solvent - Degreasing | Evap OrgSolvEvap Degreasing SeeSCCLev4 | Active | Solvent Utilization | Degreasing | Conveyorized
40100222 | 27.2966 | 0.68898 | 99.95 | 911.4174 | Point | Chemical Evaporation | Organic Solvent Evaporation | Degreasing | 1,1,1-Trichloroethane (Methyl Chloroform):Conveyorized Vapor Degreaser | Solvent - Degreasing | Evap OrgSolvEvap Degreasing SeeSCCLev4 | Active | Solvent Utilization | Degreasing | Conveyorized
40100223 | 28.9042 | 1.6076 | 115.43 | 1151.5748 | Point | Chemical Evaporation | Organic Solvent Evaporation | Degreasing | Perchloroethylene: Conveyorized Vapor Degreasing | Solvent - Degreasing | Evap OrgSolvEvap Degreasing SeeSCCLev4 | Active | Solvent Utilization | Degreasing | Conveyorized
40100224 | 29.9869 | 1.6076 | 110.03 | 1169.2914 | Point | Chemical Evaporation | Organic Solvent Evaporation | Degreasing | Methylene Chloride: Conveyorized Vapor Degreasing | Solvent - Degreasing | Evap OrgSolvEvap Degreasing SeeSCCLev4 | Active | Solvent Utilization | Degreasing | Conveyorized
40100225 | 33.5958 | 1.5092 | 135.23 | 1332.6772 | Point | Chemical Evaporation | Organic Solvent Evaporation | Degreasing | Trichloroethylene: Conveyorized Vapor Degreasing | Solvent - Degreasing | Evap OrgSolvEvap Degreasing SeeSCCLev4 | Active | Solvent Utilization | Degreasing | Conveyorized
40100235 | 31.4961 | 2.0013 | 109.13 | 1836.6142 | Point | Chemical Evaporation | Organic Solvent Evaporation | Degreasing | Entire Unit: with Vaporized Solvent: Conveyorized Vapor Degreasing | Solvent - Degreasing | Evap OrgSolvEvap Degreasing SeeSCCLev4 | Active | Solvent Utilization | Degreasing | Conveyorized
40100236 | 29.9869 | 2.395 | 124.07 | 1751.9686 | Point | Chemical Evaporation | Organic Solvent Evaporation | Degreasing | Entire Unit: with Non-boiling Solvent: Conveyorized Vapor Degreasing | Solvent - Degreasing | Evap OrgSolvEvap Degreasing SeeSCCLev4 | Active | Solvent Utilization | Degreasing | Conveyorized
40100251 | 38.6155 | 1.706 | 116.15 | 1001.9685 | Point | Chemical Evaporation | Organic Solvent Evaporation | Degreasing | Stoddard (Petroleum Solvent): General Degreasing Units | Solvent - Degreasing | Evap OrgSolvEvap Degreasing SeeSCCLev4 | Active | Solvent Utilization | Degreasing | Other
40100252 | 24.311 | 1.8045 | 115.97 | 1698.819 | Point | Chemical Evaporation | Organic Solvent Evaporation | Degreasing | 1,1,1-Trichloroethane (Methyl Chloroform): General Degreasing Units | Solvent - Degreasing | Evap OrgSolvEvap Degreasing SeeSCCLev4 | Active | Solvent Utilization | Degreasing | Other
40100253 | 23.294 | 2.0013 | 115.25 | 1740.1575 | Point | Chemical Evaporation | Organic Solvent Evaporation | Degreasing | Perchloroethylene: General Degreasing Units | Solvent - Degreasing | Evap OrgSolvEvap Degreasing SeeSCCLev4 | Active | Solvent Utilization | Degreasing | Other
40100254 | 26.1155 | 2.0013 | 120.47 | 1661.4174 | Point | Chemical Evaporation | Organic Solvent Evaporation | Degreasing | Methylene Chloride: General Degreasing Units | Solvent - Degreasing | Evap OrgSolvEvap Degreasing SeeSCCLev4 | Active | Solvent Utilization | Degreasing | Other
40100255 | 26.2139 | 1.6076 | 120.83 | 1511.8111 | Point | Chemical Evaporation | Organic Solvent Evaporation | Degreasing | Trichloroethylene: General Degreasing Units | Solvent - Degreasing | Evap OrgSolvEvap Degreasing SeeSCCLev4 | Active | Solvent Utilization | Degreasing | Other
40100256 | 29.79 | 0.88583 | 108.77 | 641.7323 | Point | Chemical Evaporation | Organic Solvent Evaporation | Degreasing | Toluene: General Degreasing Units | Solvent - Degreasing | Evap OrgSolvEvap Degreasing SeeSCCLev4 | Active | Solvent Utilization | Degreasing | Other
40100257 | 28.6089 | 2.0013 | 112.73 | 1458.6615 | Point | Chemical Evaporation | Organic Solvent Evaporation | Degreasing | Trichlorotrifluoroethane (Freon): General Degreasing Units | Solvent - Degreasing | Evap OrgSolvEvap Degreasing SeeSCCLev4 | Active | Solvent Utilization | Degreasing | Other
40100259 | 29.9869 | 1.2139 | 103.01 | 875.9843 | Point | Petroleum and Solvent Evaporation | Organic Solvent Evaporation | Degreasing | 1,1,1-Trichloroethane (Methyl Chloroform): General Degreasing Units | Solvent - Degreasing | 0 | Retired | Solvent Utilization | Degreasing | Other
40100295 | 24.5079 | 1.9029 | 116.15 | 1572.8347 | Point | Petroleum and Solvent Evaporation | Organic Solvent Evaporation | Degreasing | Other Not Classified: General Degreasing Units | Solvent - Degreasing | 0 | Retired | Solvent Utilization | Degreasing | Other
40100296 | 27.395 | 1.3123 | 103.55 | 1037.4016 | Point | Chemical Evaporation | Organic Solvent Evaporation | Degreasing | Other Not Classified: General Degreasing Units | Solvent - Degreasing | Evap OrgSolvEvap Degreasing SeeSCCLev4 | Active | Solvent Utilization | Degreasing | Other
40100297 | 26.1155 | 1.5092 | 110.93 | 1080.7087 | Point | Petroleum and Solvent Evaporation | Organic Solvent Evaporation | Degreasing | Other Not Classified: Open-top Vapor Degreasing | Solvent - Degreasing | 0 | Retired | Solvent Utilization | Degreasing | Open Top
40100298 | 32.8084 | 1.3123 | 103.37 | 1098.4252 | Point | Chemical Evaporation | Organic Solvent Evaporation | Degreasing | Other Not Classified: Conveyorized Vapor Degreasing | Solvent - Degreasing | Evap OrgSolvEvap Degreasing SeeSCCLev4 | Active | Solvent Utilization | Degreasing | Conveyorized
40100299 | 29.4948 | 2.2966 | 122.63 | 1872.0473 | Point | Chemical Evaporation | Organic Solvent Evaporation | Degreasing | Other Not Classified: Open-top Vapor Degreasing | Solvent - Degreasing | Evap OrgSolvEvap Degreasing SeeSCCLev4 | Active | Solvent Utilization | Degreasing | Open Top
40100301 | 45.5053 | 2.395 | 130.91 | 1427.1654 | Point | Chemical Evaporation | Organic Solvent Evaporation | Cold Solvent Cleaning/Stripping | Methanol | Solvent - Degreasing | Evap OrgSolvEvap ColdSolvCleangStrippng Methanol | Active | Solvent Utilization | Degreasing | Cold Cleaning
40100302 | 34.5144 | 1.8045 | 115.79 | 1673.2284 | Point | Chemical Evaporation | Organic Solvent Evaporation | Cold Solvent Cleaning/Stripping | Methylene Chloride | Solvent - Degreasing | Evap OrgSolvEvap ColdSolvCleangStrippng SeeSCCLev4 | Active | Solvent Utilization | Degreasing | Cold Cleaning
40100303 | 44.5866 | 1.6076 | 119.03 | 990.1575 | Point | Chemical Evaporation | Organic Solvent Evaporation | Cold Solvent Cleaning/Stripping | Stoddard (Petroleum Solvent) | Solvent - Degreasing | Evap OrgSolvEvap ColdSolvCleangStrippng SeeSCCLev4 | Active | Solvent Utilization | Degreasing | Cold Cleaning
40100304 | 41.6011 | 2.1982 | 126.77 | 1397.6378 | Point | Chemical Evaporation | Organic Solvent Evaporation | Cold Solvent Cleaning/Stripping | Perchloroethylene | Solvent - Degreasing | Evap OrgSolvEvap ColdSolvCleangStrippng PERC | Active | Solvent Utilization | Degreasing | Cold Cleaning
40100305 | 42.3885 | 2.0997 | 111.83 | 1391.7323 | Point | Chemical Evaporation | Organic Solvent Evaporation | Cold Solvent Cleaning/Stripping | 1,1,1-Trichloroethane (Methyl Chloroform) | Solvent - Degreasing | Evap OrgSolvEvap ColdSolvCleangStrippng SeeSCCLev4 | Active | Solvent Utilization | Degreasing | Cold Cleaning
40100306 | 37.9921 | 1.6076 | 116.33 | 1470.4725 | Point | Chemical Evaporation | Organic Solvent Evaporation | Cold Solvent Cleaning/Stripping | Trichloroethylene | Solvent - Degreasing | Evap OrgSolvEvap ColdSolvCleangStrippng SeeSCCLev4 | Active | Solvent Utilization | Degreasing | Cold Cleaning
40100307 | 46.916 | 2.0997 | 123.17 | 1901.5749 | Point | Chemical Evaporation | Organic Solvent Evaporation | Cold Solvent Cleaning/Stripping | Isopropyl Alcohol | Solvent - Degreasing | Evap OrgSolvEvap ColdSolvCleangStrippng SeeSCCLev4 | Active | Solvent Utilization | Degreasing | Cold Cleaning
40100308 | 44.3898 | 1.706 | 122.63 | 1037.4016 | Point | Chemical Evaporation | Organic Solvent Evaporation | Cold Solvent Cleaning/Stripping | Methyl Ethyl Ketone | Solvent - Degreasing | Evap OrgSolvEvap ColdSolvCleangStrippng SeeSCCLev4 | Active | Solvent Utilization | Degreasing | Cold Cleaning
40100309 | 39.3045 | 2.0013 | 115.79 | 1080.7087 | Point | Chemical Evaporation | Organic Solvent Evaporation | Cold Solvent Cleaning/Stripping | Freon | Solvent - Degreasing | Evap OrgSolvEvap ColdSolvCleangStrippng Freon | Active | Solvent Utilization | Degreasing | Cold Cleaning
40100310 | 50.7874 | 2.2966 | 124.43 | 1602.3623 | Point | Chemical Evaporation | Organic Solvent Evaporation | Cold Solvent Cleaning/Stripping | Acetone | Solvent - Degreasing | Evap OrgSolvEvap ColdSolvCleangStrippng Acetone | Active | Solvent Utilization | Degreasing | Cold Cleaning
40100311 | 39.9934 | 1.3123 | 92.03 | 1968.504 | Point | Chemical Evaporation | Organic Solvent Evaporation | Cold Solvent Cleaning/Stripping | Glycol Ethers | Solvent - Degreasing | Evap OrgSolvEvap ColdSolvCleangStrippng SeeSCCLev4 | Active | Solvent Utilization | Degreasing | Cold Cleaning
40100335 | 46.6864 | 2.5919 | 129.65 | 1962.5985 | Point | Chemical Evaporation | Organic Solvent Evaporation | Cold Solvent Cleaning/Stripping | Entire Unit | Solvent - Degreasing | Evap OrgSolvEvap ColdSolvCleangStrippng EntireUnit | Active | Solvent Utilization | Degreasing | Cold Cleaning
40100336 | 29.9869 | 4.0026 | 50.09 | 10500.0003 | Point | Chemical Evaporation | Organic Solvent Evaporation | Cold Solvent Cleaning/Stripping | Degreaser: Entire Unit | Solvent - Degreasing | Evap OrgSolvEvap ColdSolvCleangStrippng SeeSCCLev4 | Active | Solvent Utilization | Degreasing | Cold Cleaning
40100398 | 43.1102 | 1.9029 | 112.19 | 1440.9449 | Point | Petroleum and Solvent Evaporation | Organic Solvent Evaporation | Cold Solvent Cleaning/Stripping | Other Not Classified | Solvent - Degreasing | 0 | Retired | Solvent Utilization | Degreasing | Cold Cleaning
40100399 | 51.3123 | 2.5919 | 132.89 | 1830.7087 | Point | Chemical Evaporation | Organic Solvent Evaporation | Cold Solvent Cleaning/Stripping | Other Not Classified | Solvent - Degreasing | Evap OrgSolvEvap ColdSolvCleangStrippng OtherNEC | Active | Solvent Utilization | Degreasing | Cold Cleaning
40100401 | 22.0144 | 2.0013 | 101.93 | 0 | Point | Chemical Evaporation | Organic Solvent Evaporation | Knit Fabric Scouring with Chlorinated Solvent | Perchloroethylene | Solvent - Industrial Surface Coating & Solvent Use | Evap OrgSolvEvap KnitFabricScouringSolv PERC | Active | Solvent Utilization | Other Industrial | Other
40100499 | 28.3136 | 1.3123 | 192.11 | 600.3937 | Point | Chemical Evaporation | Organic Solvent Evaporation | Knit Fabric Scouring with Chlorinated Solvent | Other Not Classified | Solvent - Industrial Surface Coating & Solvent Use | Evap OrgSolvEvap KnitFabricScouringSolv OtherNEC | Active | Solvent Utilization | Other Industrial | Other
40100501 | 45.0131 | 0.49213 | 110.03 | 1068.8977 | Point | Chemical Evaporation | Organic Solvent Evaporation | Solvent Storage | General Processes: Spent Solvent Storage | Industrial Processes - Storage and Transfer | Evap OrgSolvEvap SolvStor SeeSCCLev4 | Active | Storage & Transport | Organic Chemical Storage | Other
40100550 | 45.0131 | 0.88583 | 128.75 | 1775.5906 | Point | Chemical Evaporation | Organic Solvent Evaporation | Solvent Storage | General Processes: Drum Storage - Pure Organic Chemicals | Industrial Processes - Storage and Transfer | Evap OrgSolvEvap SolvStor SeeSCCLev4 | Active | Storage & Transport | Organic Chemical Storage | Other
40188801 | 38.0906 | 2.0013 | 154.67 | 1968.504 | Point | Petroleum and Solvent Evaporation | Organic Solvent Evaporation | Fugitive Emissions | Specify in Comments Field | Solvent - Degreasing | 0 | Retired | Solvent Utilization | Degreasing | Other
40188802 | 29.9869 | 1.5092 | 108.95 | 1415.3544 | Point | Petroleum and Solvent Evaporation | Organic Solvent Evaporation | Fugitive Emissions | Specify in Comments Field | Solvent - Degreasing | 0 | Retired | Solvent Utilization | Degreasing | Other
40188805 | 25.9843 | 7.6115 | 128.93 | 972.441 | Point | Petroleum and Solvent Evaporation | Organic Solvent Evaporation | Fugitive Emissions | Specify in Comments Field | Solvent - Degreasing | 0 | Retired | Solvent Utilization | Degreasing | Other
40200110 | 35.3018 | 3.8058 | 152.51 | 1830.7087 | Point | Petroleum and Solvent Evaporation | Surface Coating Operations | Surface Coating Application - General | Paint: Solvent-base | Solvent - Industrial Surface Coating & Solvent Use | 0 | Retired | Solvent Utilization | Surface Coating | General
40200201 | 34.8097 | 2.4934 | 186.35 | 1427.1654 | Point | Chemical Evaporation | Surface Coating Operations | Surface Coating Application - General | Paint: Water-base | Solvent - Industrial Surface Coating & Solvent Use | Evap SurfCoatOps SurfCoatApplictnGenerl SeeSCCLev4 | Active | Solvent Utilization | Surface Coating | General
40200210 | 36.5157 | 2.6903 | 200.75 | 1710.63 | Point | Petroleum and Solvent Evaporation | Surface Coating Operations | Surface Coating Application - General | Paint: Water-base | Solvent - Industrial Surface Coating & Solvent Use | 0 | Retired | Solvent Utilization | Surface Coating | General
40200301 | 29.1011 | 2.0013 | 153.77 | 2202.756 | Point | Chemical Evaporation | Surface Coating Operations | Surface Coating Application - General | Varnish/Shellac | Solvent - Industrial Surface Coating & Solvent Use | Evap SurfCoatOps SurfCoatApplictnGenerl SeeSCCLev4 | Active | Solvent Utilization | Surface Coating | General
40200310 | 32.185 | 2.1982 | 160.79 | 2466.5355 | Point | Petroleum and Solvent Evaporation | Surface Coating Operations | Surface Coating Application - General | Varnish/Shellac | Solvent - Industrial Surface Coating & Solvent Use | 0 | Retired | Solvent Utilization | Surface Coating | General
40200401 | 31.0039 | 2.395 | 125.69 | 1553.1497 | Point | Chemical Evaporation | Surface Coating Operations | Surface Coating Application - General | Lacquer | Solvent - Industrial Surface Coating & Solvent Use | Evap SurfCoatOps SurfCoatApplictnGenerl Lacquer | Active | Solvent Utilization | Surface Coating | General
40200410 | 33.399 | 2.5919 | 127.49 | 1751.9686 | Point | Petroleum and Solvent Evaporation | Surface Coating Operations | Surface Coating Application - General | Lacquer | Solvent - Industrial Surface Coating & Solvent Use | 0 | Retired | Solvent Utilization | Surface Coating | General
40200501 | 33.9895 | 2.6903 | 124.43 | 1980.315 | Point | Chemical Evaporation | Surface Coating Operations | Surface Coating Application - General | Enamel | Solvent - Industrial Surface Coating & Solvent Use | Evap SurfCoatOps SurfCoatApplictnGenerl Enamel | Active | Solvent Utilization | Surface Coating | General
40200510 | 33.6942 | 2.8871 | 143.15 | 2118.1103 | Point | Petroleum and Solvent Evaporation | Surface Coating Operations | Surface Coating Application - General | Enamel | Solvent - Industrial Surface Coating & Solvent Use | 0 | Retired | Solvent Utilization | Surface Coating | General
40200601 | 33.0053 | 2.7887 | 143.69 | 2358.2678 | Point | Chemical Evaporation | Surface Coating Operations | Surface Coating Application - General | Primer | Solvent - Industrial Surface Coating & Solvent Use | Evap SurfCoatOps SurfCoatApplictnGenerl Primer | Active | Solvent Utilization | Surface Coating | General
40200610 | 36.2861 | 3.084 | 142.43 | 2094.4883 | Point | Petroleum and Solvent Evaporation | Surface Coating Operations | Surface Coating Application - General | Primer | Solvent - Industrial Surface Coating & Solvent Use | 0 | Retired | Solvent Utilization | Surface Coating | General
40200701 | 33.6942 | 2.1982 | 186.71 | 1895.6694 | Point | Chemical Evaporation | Surface Coating Operations | Surface Coating Application - General | Adhesive Application | Solvent - Industrial Surface Coating & Solvent Use | Evap SurfCoatOps SurfCoatApplictnGenerl SeeSCCLev4 | Active | Solvent Utilization | Surface Coating | Industrial Adhesives
40200706 | 30.9055 | 1.4108 | 248.81 | 1919.2914 | Point | Chemical Evaporation | Surface Coating Operations | Surface Coating Application - General | Adhesive: Solvent Mixing | Solvent - Industrial Surface Coating & Solvent Use | Evap SurfCoatOps SurfCoatApplictnGenerl SeeSCCLev4 | Active | Solvent Utilization | Surface Coating | Industrial Adhesives
40200707 | 25.1969 | 0.7874 | 111.29 | 809.0551 | Point | Chemical Evaporation | Surface Coating Operations | Surface Coating Application - General | Adhesive: Solvent Storage | Industrial Processes - Storage and Transfer | Evap SurfCoatOps SurfCoatApplictnGenerl SeeSCCLev4 | Active | Storage & Transport | Organic Chemical Storage | Other
40200710 | 36.3845 | 1.9029 | 163.85 | 1488.189 | Point | Chemical Evaporation | Surface Coating Operations | Surface Coating Application - General | Adhesive: General | Solvent - Industrial Surface Coating & Solvent Use | Evap SurfCoatOps SurfCoatApplictnGenerl AdhesGenrl | Active | Solvent Utilization | Surface Coating | Industrial Adhesives
40200711 | 30.5118 | 1.5092 | 98.69 | 1757.8741 | Point | Chemical Evaporation | Surface Coating Operations | Surface Coating Application - General | Adhesive: Spray | Solvent - Industrial Surface Coating & Solvent Use | Evap SurfCoatOps SurfCoatApplictnGenerl AdhesSpray | Active | Solvent Utilization | Surface Coating | Industrial Adhesives
40200712 | 32.5131 | 0.3937 | 86.45 | 299.2126 | Point | Chemical Evaporation | Surface Coating Operations | Surface Coating Application - General | Adhesive: Roll-on | Solvent - Industrial Surface Coating & Solvent Use | Evap SurfCoatOps SurfCoatApplictnGenerl SeeSCCLev4 | Active | Solvent Utilization | Surface Coating | Industrial Adhesives
40200801 | 36.2861 | 1.706 | 263.39 | 1301.1811 | Point | Chemical Evaporation | Surface Coating Operations | Coating Oven - General | General | Solvent - Industrial Surface Coating & Solvent Use | Evap SurfCoatOps CoatingOvenGeneral General | Active | Solvent Utilization | Surface Coating | Other
40200802 | 25.8858 | 1.8045 | 203.63 | 1307.0867 | Point | Chemical Evaporation | Surface Coating Operations | Coating Oven - General | Dried < 175F | Solvent - Industrial Surface Coating & Solvent Use | Evap SurfCoatOps CoatingOvenGeneral Dried<175F | Active | Solvent Utilization | Surface Coating | Other
40200803 | 45.9974 | 3.2152 | 327.29 | 1614.1733 | Point | Chemical Evaporation | Surface Coating Operations | Coating Oven - General | Baked > 175F | Solvent - Industrial Surface Coating & Solvent Use | Evap SurfCoatOps CoatingOvenGeneral Baked175F | Active | Solvent Utilization | Surface Coating | Other
40200810 | 44.1929 | 2.2966 | 311.99 | 2801.1812 | Point | Petroleum and Solvent Evaporation | Surface Coating Operations | Coating Oven - General | General | Solvent - Industrial Surface Coating & Solvent Use | 0 | Retired | Solvent Utilization | Surface Coating | Other
40200820 | 27.9856 | 0.098425 | 93.11 | 41.3386 | Point | Chemical Evaporation | Surface Coating Operations | Coating Oven - General | Prime/Base Coat Oven | Solvent - Industrial Surface Coating & Solvent Use | Evap SurfCoatOps CoatingOvenGeneral SeeSCCLev4 | Active | Solvent Utilization | Surface Coating | Other
40200830 | 37.7953 | 1.9029 | 220.01 | 1714.567 | Point | Chemical Evaporation | Surface Coating Operations | Coating Oven - General | Topcoat Oven | Solvent - Industrial Surface Coating & Solvent Use | Evap SurfCoatOps CoatingOvenGeneral TopcoatOven | Active | Solvent Utilization | Surface Coating | Other
40200842 | 39.9934 | 1.8045 | 331.97 | 1692.9134 | Point | Chemical Evaporation | Surface Coating Operations | Coating Oven - General | Two Piece Can Over Varnish Oven | Solvent - Industrial Surface Coating & Solvent Use | Evap SurfCoatOps CoatingOvenGeneral SeeSCCLev4 | Active | Solvent Utilization | Surface Coating | Metal Cans
40200843 | 0 | 0 | 81.95 | 0 | Point | Chemical Evaporation | Surface Coating Operations | Coating Oven - General | Two Piece Can Interior Body Coat Oven | Solvent - Industrial Surface Coating & Solvent Use | Evap SurfCoatOps CoatingOvenGeneral SeeSCCLev4 | Active | Solvent Utilization | Surface Coating | Metal Cans
40200845 | 38.3858 | 3.8714 | 268.97 | 1775.5906 | Point | Chemical Evaporation | Surface Coating Operations | Coating Oven - General | Three Piece Can Curing Ovens (Includes Codes 46, 47, 48, and 49) | Solvent - Industrial Surface Coating & Solvent Use | Evap SurfCoatOps CoatingOvenGeneral SeeSCCLev4 | Active | Solvent Utilization | Surface Coating | Metal Cans
40200861 | 24.0157 | 1.1811 | 192.47 | 1314.9607 | Point | Chemical Evaporation | Surface Coating Operations | Coating Oven - General | Single Coat Application: Oven | Solvent - Industrial Surface Coating & Solvent Use | Evap SurfCoatOps CoatingOvenGeneral SeeSCCLev4 | Active | Solvent Utilization | Surface Coating | General
40200870 | 14.9934 | 0.32808 | 68.99 | 21.6535 | Point | Chemical Evaporation | Surface Coating Operations | Coating Oven - General | Color Coat Oven | Solvent - Industrial Surface Coating & Solvent Use | Evap SurfCoatOps CoatingOvenGeneral ColorCoatOven | Active | Solvent Utilization | Surface Coating | General
40200872 | 19.3241 | 1.4436 | 123.35 | 59.0551 | Point | Chemical Evaporation | Surface Coating Operations | Coating Oven - General | EMI/RFI Shielding Coat Oven | Solvent - Industrial Surface Coating & Solvent Use | Evap SurfCoatOps CoatingOvenGeneral SeeSCCLev4 | Active | Solvent Utilization | Surface Coating | General
40200898 | 35.5971 | 1.8045 | 297.77 | 2057.0867 | Point | Petroleum and Solvent Evaporation | Surface Coating Operations | Coating Oven - General | General | Solvent - Industrial Surface Coating & Solvent Use | 0 | Retired | Solvent Utilization | Surface Coating | Other
40200899 | 35.9908 | 1.6076 | 284.09 | 1661.4174 | Point | Petroleum and Solvent Evaporation | Surface Coating Operations | Coating Oven - General | See Comment | Solvent - Industrial Surface Coating & Solvent Use | 0 | Retired | Solvent Utilization | Surface Coating | Other
40200901 | 39.3045 | 2.7887 | 174.11 | 2285.4331 | Point | Chemical Evaporation | Surface Coating Operations | Thinning Solvents - General | General | Solvent - Industrial Surface Coating & Solvent Use | Evap SurfCoatOps ThinningSolvsGenrl General | Active | Solvent Utilization | Surface Coating | Thinning Solvents
40200902 | 34.2848 | 2.4934 | 156.65 | 2700.7875 | Point | Chemical Evaporation | Surface Coating Operations | Thinning Solvents - General | Acetone | Solvent - Industrial Surface Coating & Solvent Use | Evap SurfCoatOps ThinningSolvsGenrl Acetone | Active | Solvent Utilization | Surface Coating | Thinning Solvents
40200903 | 36.9094 | 2.7887 | 158.27 | 2214.567 | Point | Chemical Evaporation | Surface Coating Operations | Thinning Solvents - General | Butyl Acetate | Solvent - Industrial Surface Coating & Solvent Use | Evap SurfCoatOps ThinningSolvsGenrl ButylAcetate | Active | Solvent Utilization | Surface Coating | Thinning Solvents
40200904 | 42.6837 | 2.9856 | 168.89 | 1872.0473 | Point | Chemical Evaporation | Surface Coating Operations | Thinning Solvents - General | Butyl Alcohol | Solvent - Industrial Surface Coating & Solvent Use | Evap SurfCoatOps ThinningSolvsGenrl ButylAlcohol | Active | Solvent Utilization | Surface Coating | Thinning Solvents
40200905 | 37.0079 | 2.0013 | 156.29 | 4181.1025 | Point | Chemical Evaporation | Surface Coating Operations | Thinning Solvents - General | Carbitol | Solvent - Industrial Surface Coating & Solvent Use | Evap SurfCoatOps ThinningSolvsGenrl Carbitol | Active | Solvent Utilization | Surface Coating | Thinning Solvents
40200906 | 34.416 | 2.1982 | 246.47 | 2405.5119 | Point | Chemical Evaporation | Surface Coating Operations | Thinning Solvents - General | Cellosolve | Solvent - Industrial Surface Coating & Solvent Use | Evap SurfCoatOps ThinningSolvsGenrl Cellosolv | Active | Solvent Utilization | Surface Coating | Thinning Solvents
40200907 | 34.0879 | 2.4934 | 166.19 | 1842.5197 | Point | Chemical Evaporation | Surface Coating Operations | Thinning Solvents - General | Cellosolve Acetate | Solvent - Industrial Surface Coating & Solvent Use | Evap SurfCoatOps ThinningSolvsGenrl SeeSCCLev4 | Active | Solvent Utilization | Surface Coating | Thinning Solvents
40200908 | 29.4948 | 2.5919 | 123.17 | 1913.3859 | Point | Chemical Evaporation | Surface Coating Operations | Thinning Solvents - General | Dimethyl Formamide | Solvent - Industrial Surface Coating & Solvent Use | Evap SurfCoatOps ThinningSolvsGenrl SeeSCCLev4 | Active | Solvent Utilization | Surface Coating | Thinning Solvents
40200909 | 40.2887 | 2.6903 | 162.23 | 2112.2048 | Point | Chemical Evaporation | Surface Coating Operations | Thinning Solvents - General | Ethyl Acetate | Solvent - Industrial Surface Coating & Solvent Use | Evap SurfCoatOps ThinningSolvsGenrl EthylAcetate | Active | Solvent Utilization | Surface Coating | Thinning Solvents
40200910 | 39.5013 | 2.5919 | 162.59 | 2190.945 | Point | Chemical Evaporation | Surface Coating Operations | Thinning Solvents - General | Ethyl Alcohol | Solvent - Industrial Surface Coating & Solvent Use | Evap SurfCoatOps ThinningSolvsGenrl EthylAlcohol | Active | Solvent Utilization | Surface Coating | Thinning Solvents
40200911 | 38.6155 | 2.4934 | 156.83 | 2124.0158 | Point | Chemical Evaporation | Surface Coating Operations | Thinning Solvents - General | Gasoline | Solvent - Industrial Surface Coating & Solvent Use | Evap SurfCoatOps ThinningSolvsGenrl Gas | Active | Solvent Utilization | Surface Coating | Thinning Solvents
40200912 | 39.6982 | 2.5919 | 167.63 | 2177.1654 | Point | Chemical Evaporation | Surface Coating Operations | Thinning Solvents - General | Isopropyl Alcohol | Solvent - Industrial Surface Coating & Solvent Use | Evap SurfCoatOps ThinningSolvsGenrl SeeSCCLev4 | Active | Solvent Utilization | Surface Coating | Thinning Solvents
40200913 | 44.8163 | 2.9856 | 182.03 | 3732.2836 | Point | Chemical Evaporation | Surface Coating Operations | Thinning Solvents - General | Isopropyl Acetate | Solvent - Industrial Surface Coating & Solvent Use | Evap SurfCoatOps ThinningSolvsGenrl SeeSCCLev4 | Active | Solvent Utilization | Surface Coating | Thinning Solvents
40200914 | 40.9121 | 2.6903 | 181.13 | 2135.8268 | Point | Chemical Evaporation | Surface Coating Operations | Thinning Solvents - General | Kerosene | Solvent - Industrial Surface Coating & Solvent Use | Evap SurfCoatOps ThinningSolvsGenrl Kerosene | Active | Solvent Utilization | Surface Coating | Thinning Solvents
40200915 | 33.5958 | 2.8871 | 146.57 | 1925.1969 | Point | Chemical Evaporation | Surface Coating Operations | Thinning Solvents - General | Lactol Spirits | Solvent - Industrial Surface Coating & Solvent Use | Evap SurfCoatOps ThinningSolvsGenrl LactolSpirits | Active | Solvent Utilization | Surface Coating | Thinning Solvents
40200916 | 39.9934 | 2.5919 | 164.93 | 2261.8111 | Point | Chemical Evaporation | Surface Coating Operations | Thinning Solvents - General | Methyl Acetate | Solvent - Industrial Surface Coating & Solvent Use | Evap SurfCoatOps ThinningSolvsGenrl MethylAcetate | Active | Solvent Utilization | Surface Coating | Thinning Solvents
40200917 | 39.5013 | 2.5919 | 172.85 | 2622.0473 | Point | Chemical Evaporation | Surface Coating Operations | Thinning Solvents - General | Methyl Alcohol | Solvent - Industrial Surface Coating & Solvent Use | Evap SurfCoatOps ThinningSolvsGenrl MethylAlcohol | Active | Solvent Utilization | Surface Coating | Thinning Solvents
40200918 | 38.2874 | 2.5919 | 165.29 | 2238.189 | Point | Chemical Evaporation | Surface Coating Operations | Thinning Solvents - General | Methyl Ethyl Ketone | Solvent - Industrial Surface Coating & Solvent Use | Evap SurfCoatOps ThinningSolvsGenrl SeeSCCLev4 | Active | Solvent Utilization | Surface Coating | Thinning Solvents
40200919 | 40.2887 | 2.7887 | 200.75 | 3564.9607 | Point | Chemical Evaporation | Surface Coating Operations | Thinning Solvents - General | Methyl Isobutyl Ketone | Solvent - Industrial Surface Coating & Solvent Use | Evap SurfCoatOps ThinningSolvsGenrl SeeSCCLev4 | Active | Solvent Utilization | Surface Coating | Thinning Solvents
40200920 | 38.0906 | 2.9856 | 162.59 | 2021.6536 | Point | Chemical Evaporation | Surface Coating Operations | Thinning Solvents - General | Mineral Spirits | Solvent - Industrial Surface Coating & Solvent Use | Evap SurfCoatOps ThinningSolvsGenrl MineralSpirits | Active | Solvent Utilization | Surface Coating | Thinning Solvents
40200921 | 39.1076 | 2.7887 | 171.05 | 2273.6221 | Point | Chemical Evaporation | Surface Coating Operations | Thinning Solvents - General | Naphtha | Solvent - Industrial Surface Coating & Solvent Use | Evap SurfCoatOps ThinningSolvsGenrl Naphtha | Active | Solvent Utilization | Surface Coating | Thinning Solvents
40200922 | 35.8924 | 2.6903 | 162.77 | 2057.0867 | Point | Chemical Evaporation | Surface Coating Operations | Thinning Solvents - General | Toluene | Solvent - Industrial Surface Coating & Solvent Use | Evap SurfCoatOps ThinningSolvsGenrl Toluene | Active | Solvent Utilization | Surface Coating | Thinning Solvents
40200923 | 41.6011 | 2.6903 | 172.13 | 2255.9056 | Point | Chemical Evaporation | Surface Coating Operations | Thinning Solvents - General | Varsol | Solvent - Industrial Surface Coating & Solvent Use | Evap SurfCoatOps ThinningSolvsGenrl Varsol | Active | Solvent Utilization | Surface Coating | Thinning Solvents
40200924 | 39.9934 | 2.6903 | 161.33 | 2364.1733 | Point | Chemical Evaporation | Surface Coating Operations | Thinning Solvents - General | Xylene | Solvent - Industrial Surface Coating & Solvent Use | Evap SurfCoatOps ThinningSolvsGenrl Xylene | Active | Solvent Utilization | Surface Coating | Thinning Solvents
40200925 | 39.4029 | 2.4934 | 159.89 | 2226.378 | Point | Chemical Evaporation | Surface Coating Operations | Thinning Solvents - General | Benzene | Solvent - Industrial Surface Coating & Solvent Use | Evap SurfCoatOps ThinningSolvsGenrl Benzene | Active | Solvent Utilization | Surface Coating | Thinning Solvents
40200926 | 39.6982 | 2.7887 | 163.85 | 2159.4489 | Point | Chemical Evaporation | Surface Coating Operations | Thinning Solvents - General | Turpentine | Solvent - Industrial Surface Coating & Solvent Use | Evap SurfCoatOps ThinningSolvsGenrl Turpentine | Active | Solvent Utilization | Surface Coating | Thinning Solvents
40200927 | 39.9934 | 2.5919 | 164.93 | 2261.8111 | Point | Chemical Evaporation | Surface Coating Operations | Thinning Solvents - General | Hexylene Glycol | Solvent - Industrial Surface Coating & Solvent Use | Evap SurfCoatOps ThinningSolvsGenrl HexyleneGlycol | Active | Solvent Utilization | Surface Coating | Thinning Solvents
40200929 | 41.5026 | 2.7887 | 128.75 | 2165.3544 | Point | Chemical Evaporation | Surface Coating Operations | Thinning Solvents - General | 1,1,1-Trichloroethane (Methyl Chloroform) | Solvent - Industrial Surface Coating & Solvent Use | Evap SurfCoatOps ThinningSolvsGenrl SeeSCCLev4 | Active | Solvent Utilization | Surface Coating | Thinning Solvents
40200930 | 39.4029 | 2.4934 | 125.69 | 1986.2205 | Point | Chemical Evaporation | Surface Coating Operations | Thinning Solvents - General | Methylene Chloride | Solvent - Industrial Surface Coating & Solvent Use | Evap SurfCoatOps ThinningSolvsGenrl SeeSCCLev4 | Active | Solvent Utilization | Surface Coating | Thinning Solvents
40200931 | 36.0892 | 2.2966 | 144.23 | 1931.1024 | Point | Chemical Evaporation | Surface Coating Operations | Thinning Solvents - General | Perchloroethylene | Solvent - Industrial Surface Coating & Solvent Use | Evap SurfCoatOps ThinningSolvsGenrl PERC | Active | Solvent Utilization | Surface Coating | Thinning Solvents
40200998 | 35.4987 | 2.5919 | 140.99 | 1925.1969 | Point | Petroleum and Solvent Evaporation | Surface Coating Operations | Thinning Solvents - General | General: Specify in Comments | Solvent - Industrial Surface Coating & Solvent Use | 0 | Retired | Solvent Utilization | Surface Coating | Thinning Solvents
40201001 | 45.0131 | 2.1982 | 262.13 | 1986.2205 | Point | Chemical Evaporation | Surface Coating Operations | Coating Oven Heater | Natural Gas | Solvent - Industrial Surface Coating & Solvent Use | Evap SurfCoatOvenHeat CoatingOvenHeater NatGas | Active | Fuel Comb. Industrial | Gas | Natural
40201002 | 38.6155 | 1.3123 | 282.65 | 1043.3071 | Point | Chemical Evaporation | Surface Coating Operations | Coating Oven Heater | Distillate Oil | Solvent - Industrial Surface Coating & Solvent Use | Evap SurfCoatOvenHeat CoatingOvenHeater SeeSCCLev4 | Active | Fuel Comb. Industrial | Oil | Distillate
40201003 | 60.9908 | 2.7887 | 218.93 | 2070.8662 | Point | Chemical Evaporation | Surface Coating Operations | Coating Oven Heater | Residual Oil | Solvent - Industrial Surface Coating & Solvent Use | Evap SurfCoatOvenHeat CoatingOvenHeater ResidOil | Active | Fuel Comb. Industrial | Oil | Residual
40201004 | 56.3976 | 1.9029 | 265.19 | 2088.5827 | Point | Chemical Evaporation | Surface Coating Operations | Coating Oven Heater | Liquified Petroleum Gas (LPG) | Solvent - Industrial Surface Coating & Solvent Use | Evap SurfCoatOvenHeat CoatingOvenHeater SeeSCCLev4 | Active | Fuel Comb. Industrial | Other | Other
40201010 | 35.9908 | 3.5105 | 122.09 | 11.811
40201101 | 39.895 | 2.1982 | 247.01 | 1596.4567 | Point | Chemical Evaporation | Surface Coating Operations | Fabric Coating/Printing | Coating Operation (Also See Specific Coating Method Codes 4-02-04X) | Solvent - Industrial Surface Coating & Solvent Use | Evap SurfCoatOps FabricCoatg/Printing SeeSCCLev4 | Active | Solvent Utilization | Surface Coating | Fabrics
40201103 | 30.5118 | 2.5919 | 199.85 | 1566.9292 | Point | Chemical Evaporation | Surface Coating Operations | Fabric Coating/Printing | Coating Mixing (Also See Specific Coating Method Codes 4-02-04X) | Solvent - Industrial Surface Coating & Solvent Use | Evap SurfCoatOps FabricCoatg/Printing SeeSCCLev4 | Active | Solvent Utilization | Surface Coating | Fabrics
40201104 | 37.9921 | 3.084 | 230.99 | 2051.1812 | Point | Chemical Evaporation | Surface Coating Operations | Fabric Coating/Printing | Coating Storage (Also See Specific Coating Method Codes 4-02-04X) | Industrial Processes - Storage and Transfer | Evap SurfCoatOps FabricCoatg/Printing SeeSCCLev4 | Active | Storage & Transport | Organic Chemical Storage | Other
40201105 | 39.206 | 2.7887 | 163.13 | 2039.3701 | Point | Chemical Evaporation | Surface Coating Operations | Fabric Coating/Printing | Equipment Cleanup:Fabric Coating(Also Spec Coat Method Codes 4-02-04X) | Solvent - Industrial Surface Coating & Solvent Use | Evap SurfCoatOps FabricCoatg/Printing SeeSCCLev4 | Active | Solvent Utilization | Surface Coating | Fabrics
40201111 | 36.4501 | 1.6404 | 129.83 | 1946.8505 | Point | Petroleum and Solvent Evaporation | Surface Coating Operations | Fabric Coating/Printing | Fabric Printing: Roller (Also See New Codes Under 4-02-040-XX) | Solvent - Industrial Surface Coating & Solvent Use | 0 | Retired | Solvent Utilization | Surface Coating | Fabrics
40201113 | 54.9869 | 1.706 | 120.11 | 1194.8819 | Point | Petroleum and Solvent Evaporation | Surface Coating Operations | Fabric Coating/Printing | Fabric Printing: Rotary Screen (Also See New Codes Under 4-02-040-XX) | Solvent - Industrial Surface Coating & Solvent Use | 0 | Retired | Solvent Utilization | Surface Coating | Fabrics
40201115 | 35.6955 | 1.706 | 106.97 | 1661.4174 | Point | Petroleum and Solvent Evaporation | Surface Coating Operations | Fabric Coating/Printing | Fabric Printing: Flat Screen (Also See New Codes Under 4-02-040-XX) | Solvent - Industrial Surface Coating & Solvent Use | 0 | Retired | Solvent Utilization | Surface Coating | Fabrics
40201116 | 10.9908 | 0.98425 | 126.95 | 2051.1812 | Point | Chemical Evaporation | Surface Coating Operations | Fabric Coating/Printing | Fabric Printing: Flat Screen (Also See New Codes Under 4-02-040-XX) | Solvent - Industrial Surface Coating & Solvent Use | Evap SurfCoatOps FabricCoatg/Printing SeeSCCLev4 | Active | Solvent Utilization | Surface Coating | Fabrics
40201121 | 64.9934 | 45.0131 | 99.95 | 1620.0788 | Point | Chemical Evaporation | Surface Coating Operations | Fabric Coating/Printing | Fabric Print:Dryer: Steam Coil (Also See New Codes Under 4-02-040-XX) | Solvent - Industrial Surface Coating & Solvent Use | Evap SurfCoatOps FabricCoatg/Printing SeeSCCLev4 | Active | Solvent Utilization | Surface Coating | Fabrics
40201199 | 46.6864 | 2.4934 | 234.77 | 1259.8426 | Point | Chemical Evaporation | Surface Coating Operations | Fabric Coating/Printing | Other Not Classified (Also See New Codes Under 4-02-040-XX) | Solvent - Industrial Surface Coating & Solvent Use | Evap SurfCoatOps FabricCoatg/Printing SeeSCCLev4 | Active | Solvent Utilization | Surface Coating | Fabrics
40201201 | 30.315 | 2.4934 | 159.53 | 192.9134 | Point | Chemical Evaporation | Surface Coating Operations | Fabric Dyeing | Dye Application: General (Also See New Codes Under 4-02-060-XX) | Solvent - Industrial Surface Coating & Solvent Use | Evap SurfCoatOps FabricDyeing SeeSCCLev4 | Active | Solvent Utilization | Surface Coating | Fabrics
40201210 | 31.9882 | 2.0013 | 130.73 | 53.1496 | Point | Petroleum and Solvent Evaporation | Surface Coating Operations | Fabric Dyeing | Dye Application: General (Also See New Codes Under 4-02-060-XX) | Solvent - Industrial Surface Coating & Solvent Use | 0 | Retired | Solvent Utilization | Surface Coating | Fabrics
40201301 | 41.0105 | 2.5919 | 295.79 | 1950.7875 | Point | Chemical Evaporation | Surface Coating Operations | Paper Coating | Coating Operation | Solvent - Industrial Surface Coating & Solvent Use | Evap SurfCoatOps PaperCoating CoatngOp | Active | Solvent Utilization | Surface Coating | Paper
40201303 | 35.0066 | 1.8045 | 206.15 | 1734.252 | Point | Chemical Evaporation | Surface Coating Operations | Paper Coating | Coating Mixing | Solvent - Industrial Surface Coating & Solvent Use | Evap SurfCoatOps PaperCoating CoatngMix | Active | Solvent Utilization | Surface Coating | Paper
40201304 | 43.0118 | 1.9029 | 236.57 | 1734.252 | Point | Chemical Evaporation | Surface Coating Operations | Paper Coating | Coating Storage | Industrial Processes - Storage and Transfer | Evap SurfCoatOps PaperCoating CoatngStor | Active | Storage & Transport | Organic Chemical Storage | Other
40201305 | 33.2021 | 2.2966 | 211.91 | 1818.8977 | Point | Chemical Evaporation | Surface Coating Operations | Paper Coating | Equipment Cleanup | Solvent - Industrial Surface Coating & Solvent Use | Evap SurfCoatOps PaperCoating EqCleanup | Active | Solvent Utilization | Surface Coating | Paper
40201330 | 25.9843 | 1.8045 | 128.93 | 3179.134 | Point | Chemical Evaporation | Surface Coating Operations | Paper Coating | Coating Application: Rotogravure Printer | Solvent - Industrial Surface Coating & Solvent Use | Evap SurfCoatOps PaperCoating SeeSCCLev4 | Active | Solvent Utilization | Surface Coating | Paper
40201399 | 55.5118 | 2.0013 | 201.83 | 3222.441 | Point | Chemical Evaporation | Surface Coating Operations | Paper Coating | Other Not Classified | Solvent - Industrial Surface Coating & Solvent Use | Evap SurfCoatOps PaperCoating OtherNEC | Active | Solvent Utilization | Surface Coating | Paper
40201401 | 50.2953 | 2.9856 | 139.37 | 816.9292 | Point | Chemical Evaporation | Surface Coating Operations | Large Appliances | Prime Coating Operation | Solvent - Industrial Surface Coating & Solvent Use | Evap SurfCoatOps LargeAppliances PrimeCoatngOp | Active | Solvent Utilization | Surface Coating | Large Appliances
40201402 | 26.3123 | 3.9042 | 122.81 | 2484.252 | Point | Chemical Evaporation | Surface Coating Operations | Large Appliances | Cleaning/Pretreatment | Solvent - Industrial Surface Coating & Solvent Use | Evap SurfCoatOps LargeAppliances Cleang/PreTreat | Active | Solvent Utilization | Surface Coating | Large Appliances
40201403 | 56.0039 | 3.8058 | 155.93 | 1692.9134 | Point | Chemical Evaporation | Surface Coating Operations | Large Appliances | Coating Mixing | Solvent - Industrial Surface Coating & Solvent Use | Evap SurfCoatOps LargeAppliances CoatngMix | Active | Solvent Utilization | Surface Coating | Large Appliances
40201404 | 45.5053 | 1.5092 | 99.59 | 2454.7245 | Point | Chemical Evaporation | Surface Coating Operations | Large Appliances | Coating Storage | Industrial Processes - Storage and Transfer | Evap SurfCoatOps LargeAppliances CoatngStor | Active | Storage & Transport | Organic Chemical Storage | Other
40201405 | 56.0039 | 3.8058 | 155.93 | 1692.9134 | Point | Chemical Evaporation | Surface Coating Operations | Large Appliances | Equipment Cleanup | Solvent - Industrial Surface Coating & Solvent Use | Evap SurfCoatOps LargeAppliances EqCleanup | Active | Solvent Utilization | Surface Coating | Large Appliances
40201406 | 53.4121 | 3.4121 | 160.43 | 1716.5355 | Point | Chemical Evaporation | Surface Coating Operations | Large Appliances | Topcoat Spray | Solvent - Industrial Surface Coating & Solvent Use | Evap SurfCoatOps LargeAppliances TopcoatSpray | Active | Solvent Utilization | Surface Coating | Large Appliances
40201431 | 32.5131 | 2.5919 | 166.91 | 1031.4961 | Point | Chemical Evaporation | Surface Coating Operations | Large Appliances | Coating Line: General | Solvent - Industrial Surface Coating & Solvent Use | Evap SurfCoatOps LargeAppliances CoatngLineGenrl | Active | Solvent Utilization | Surface Coating | Large Appliances
40201432 | 35.6955 | 36.811 | 99.59 | 125.9843 | Point | Chemical Evaporation | Surface Coating Operations | Large Appliances | Prime Air Spray | Solvent - Industrial Surface Coating & Solvent Use | Evap SurfCoatOps LargeAppliances PrimeAirSpray | Active | Solvent Utilization | Surface Coating | Large Appliances
40201433 | 38.189 | 2.0013 | 107.69 | 1980.315 | Point | Chemical Evaporation | Surface Coating Operations | Large Appliances | Prime Electrostatic Spray | Solvent - Industrial Surface Coating & Solvent Use | Evap SurfCoatOps LargeAppliances SeeSCCLev4 | Active | Solvent Utilization | Surface Coating | Large Appliances
40201435 | 31.0039 | 0.98425 | 99.95 | 389.7638 | Point | Chemical Evaporation | Surface Coating Operations | Large Appliances | Prime Dip Coat | Solvent - Industrial Surface Coating & Solvent Use | Evap SurfCoatOps LargeAppliances PrimeDipCoat | Active | Solvent Utilization | Surface Coating | Large Appliances
40201437 | 39.9934 | 1.5092 | 432.05 | 0 | Point | Chemical Evaporation | Surface Coating Operations | Large Appliances | Top Air Spray | Solvent - Industrial Surface Coating & Solvent Use | Evap SurfCoatOps LargeAppliances TopAirSpray | Active | Solvent Utilization | Surface Coating | Large Appliances
40201438 | 56.0039 | 3.8058 | 155.93 | 1692.9134 | Point | Chemical Evaporation | Surface Coating Operations | Large Appliances | Top Electrostatic Spray | Solvent - Industrial Surface Coating & Solvent Use | Evap SurfCoatOps LargeAppliances SeeSCCLev4 | Active | Solvent Utilization | Surface Coating | Large Appliances
40201499 | 58.5958 | 2.9856 | 148.91 | 2112.2048 | Point | Chemical Evaporation | Surface Coating Operations | Large Appliances | Other Not Classified | Solvent - Industrial Surface Coating & Solvent Use | Evap SurfCoatOps LargeAppliances OtherNEC | Active | Solvent Utilization | Surface Coating | Large Appliances
40201501 | 34.2848 | 1.4108 | 484.97 | 3305.1182 | Point | Chemical Evaporation | Surface Coating Operations | Magnet Wire Surface Coating | Coating/Application/Curing | Solvent - Industrial Surface Coating & Solvent Use | Evap SurfCoatOps MagnetWireSurfCoatg SeeSCCLev4 | Active | Solvent Utilization | Surface Coating | Magnet Wire
40201502 | 35.0066 | 1.2139 | 538.07 | 3125.9844 | Point | Chemical Evaporation | Surface Coating Operations | Magnet Wire Surface Coating | Cleaning/Pretreatment | Solvent - Industrial Surface Coating & Solvent Use | Evap SurfCoatOps MagnetWireSurfCoatg SeeSCCLev4 | Active | Solvent Utilization | Surface Coating | Magnet Wire
40201503 | 137.6969 | 2.4934 | 224.33 | 1289.3701 | Point | Chemical Evaporation | Surface Coating Operations | Magnet Wire Surface Coating | Coating Mixing | Solvent - Industrial Surface Coating & Solvent Use | Evap SurfCoatOps MagnetWireSurfCoatg CoatngMix | Active | Solvent Utilization | Surface Coating | Magnet Wire
40201504 | 34.5144 | 0.7874 | 110.57 | 2208.6615 | Point | Chemical Evaporation | Surface Coating Operations | Magnet Wire Surface Coating | Coating Storage | Industrial Processes - Storage and Transfer | Evap SurfCoatOps MagnetWireSurfCoatg CoatngStor | Active | Storage & Transport | Organic Chemical Storage | Other
40201505 | 27.0013 | 0.88583 | 328.73 | 1470.4725 | Point | Chemical Evaporation | Surface Coating Operations | Magnet Wire Surface Coating | Equipment Cleanup | Solvent - Industrial Surface Coating & Solvent Use | Evap SurfCoatOps MagnetWireSurfCoatg EqCleanup | Active | Solvent Utilization | Surface Coating | Magnet Wire
40201531 | 34.416 | 0.88583 | 399.83 | 1692.9134 | Point | Chemical Evaporation | Surface Coating Operations | Magnet Wire Surface Coating | Coating Line: General | Solvent - Industrial Surface Coating & Solvent Use | Evap SurfCoatOps MagnetWireSurfCoatg SeeSCCLev4 | Active | Solvent Utilization | Surface Coating | Magnet Wire
40201599 | 26.5092 | 0.98425 | 454.73 | 2730.315 | Point | Chemical Evaporation | Surface Coating Operations | Magnet Wire Surface Coating | Other Not Classified | Solvent - Industrial Surface Coating & Solvent Use | Evap SurfCoatOps MagnetWireSurfCoatg OtherNEC | Active | Solvent Utilization | Surface Coating | Magnet Wire
40201601 | 63.189 | 4.101 | 198.59 | 1925.1969 | Point | Chemical Evaporation | Surface Coating Operations | Automobiles and Light Trucks | Prime Application/Electo-deposition/Dip/Spray | Solvent - Industrial Surface Coating & Solvent Use | Evap SurfCoatOps Auto&LightTrucks SeeSCCLev4 | Active | Solvent Utilization | Surface Coating | Autos & Light Trucks
40201602 | 82.0866 | 2.6903 | 128.39 | 2124.0158 | Point | Chemical Evaporation | Surface Coating Operations | Automobiles and Light Trucks | Cleaning/Pretreatment | Solvent - Industrial Surface Coating & Solvent Use | Evap SurfCoatOps Auto&LightTrucks Cleang/PreTreat | Active | Solvent Utilization | Surface Coating | Autos & Light Trucks
40201603 | 72.2113 | 2.6903 | 127.67 | 2381.8898 | Point | Chemical Evaporation | Surface Coating Operations | Automobiles and Light Trucks | Coating Mixing | Solvent - Industrial Surface Coating & Solvent Use | Evap SurfCoatOps Auto&LightTrucks CoatngMix | Active | Solvent Utilization | Surface Coating | Autos & Light Trucks
40201604 | 85.0066 | 3.7073 | 151.07 | 2297.2442 | Point | Chemical Evaporation | Surface Coating Operations | Automobiles and Light Trucks | Coating Storage | Industrial Processes - Storage and Transfer | Evap SurfCoatOps Auto&LightTrucks CoatngStor | Active | Storage & Transport | Organic Chemical Storage | Other
40201605 | 73.3924 | 2.8871 | 118.13 | 1566.9292 | Point | Chemical Evaporation | Surface Coating Operations | Automobiles and Light Trucks | Equipment Cleanup | Solvent - Industrial Surface Coating & Solvent Use | Evap SurfCoatOps Auto&LightTrucks EqCleanup | Active | Solvent Utilization | Surface Coating | Autos & Light Trucks
40201606 | 76.706 | 4.0026 | 164.03 | 2777.5591 | Point | Chemical Evaporation | Surface Coating Operations | Automobiles and Light Trucks | Topcoat Operation | Solvent - Industrial Surface Coating & Solvent Use | Evap SurfCoatOps Auto&LightTrucks TopcoatOp | Active | Solvent Utilization | Surface Coating | Autos & Light Trucks
40201607 | 80.1837 | 1.8045 | 107.15 | 594.4882 | Point | Chemical Evaporation | Surface Coating Operations | Automobiles and Light Trucks | Sealers | Solvent - Industrial Surface Coating & Solvent Use | Evap SurfCoatOps Auto&LightTrucks Sealers | Active | Solvent Utilization | Surface Coating | Autos & Light Trucks
40201608 | 87.8937 | 0.98425 | 89.33 | 545.2756 | Point | Chemical Evaporation | Surface Coating Operations | Automobiles and Light Trucks | Deadeners | Solvent - Industrial Surface Coating & Solvent Use | Evap SurfCoatOps Auto&LightTrucks Deadeners | Active | Solvent Utilization | Surface Coating | Autos & Light Trucks
40201609 | 75.5906 | 2.0997 | 106.97 | 1397.6378 | Point | Chemical Evaporation | Surface Coating Operations | Automobiles and Light Trucks | Anti-corrosion Priming | Solvent - Industrial Surface Coating & Solvent Use | Evap SurfCoatOps Auto&LightTrucks SeeSCCLev4 | Active | Solvent Utilization | Surface Coating | Autos & Light Trucks
40201619 | 74.0158 | 4.2979 | 149.63 | 2250.0001 | Point | Chemical Evaporation | Surface Coating Operations | Automobiles and Light Trucks | Prime Surfacing Operation | Solvent - Industrial Surface Coating & Solvent Use | Evap SurfCoatOps Auto&LightTrucks PrimeSurfacingOp | Active | Solvent Utilization | Surface Coating | Autos & Light Trucks
40201620 | 74.0158 | 3.5105 | 140.45 | 2135.8268 | Point | Chemical Evaporation | Surface Coating Operations | Automobiles and Light Trucks | Repair Topcoat Application Area | Solvent - Industrial Surface Coating & Solvent Use | Evap SurfCoatOps Auto&LightTrucks SeeSCCLev4 | Active | Solvent Utilization | Surface Coating | Autos & Light Trucks
40201621 | 51.4108 | 18.0118 | 173.03 | 899.6063 | Point | Chemical Evaporation | Surface Coating Operations | Automobiles and Light Trucks | Prime Coating: Solvent-borne - Automobiles | Solvent - Industrial Surface Coating & Solvent Use | Evap SurfCoatOps Auto&LightTrucks SeeSCCLev4 | Active | Solvent Utilization | Surface Coating | Autos & Light Trucks
40201622 | 56.8898 | 3.5105 | 154.49 | 1356.2993 | Point | Chemical Evaporation | Surface Coating Operations | Automobiles and Light Trucks | Prime Coating: Electro-deposition - Automobiles | Solvent - Industrial Surface Coating & Solvent Use | Evap SurfCoatOps Auto&LightTrucks SeeSCCLev4 | Active | Solvent Utilization | Surface Coating | Autos & Light Trucks
40201623 | 107.185 | 11.1877 | 112.37 | 1883.8583 | Point | Chemical Evaporation | Surface Coating Operations | Automobiles and Light Trucks | Guide Coating: Solvent-borne - Automobiles | Solvent - Industrial Surface Coating & Solvent Use | Evap SurfCoatOps Auto&LightTrucks SeeSCCLev4 | Active | Solvent Utilization | Surface Coating | Autos & Light Trucks
40201624 | 0 | 0 | 81.95 | 0 | Point | Chemical Evaporation | Surface Coating Operations | Automobiles and Light Trucks | Guide Coating: Water-borne - Automobiles | Solvent - Industrial Surface Coating & Solvent Use | Evap SurfCoatOps Auto&LightTrucks SeeSCCLev4 | Active | Solvent Utilization | Surface Coating | Autos & Light Trucks
40201625 | 107.8084 | 12.3032 | 142.07 | 2165.3544 | Point | Chemical Evaporation | Surface Coating Operations | Automobiles and Light Trucks | Topcoat: Solvent-borne - Automobiles | Solvent - Industrial Surface Coating & Solvent Use | Evap SurfCoatOps Auto&LightTrucks SeeSCCLev4 | Active | Solvent Utilization | Surface Coating | Autos & Light Trucks
40201626 | 54.2979 | 6.9882 | 107.33 | 1230.315 | Point | Chemical Evaporation | Surface Coating Operations | Automobiles and Light Trucks | Topcoat: Water-borne - Automobiles | Solvent - Industrial Surface Coating & Solvent Use | Evap SurfCoatOps Auto&LightTrucks SeeSCCLev4 | Active | Solvent Utilization | Surface Coating | Autos & Light Trucks
40201627 | 51.2139 | 12.5984 | 124.79 | 1397.6378 | Point | Chemical Evaporation | Surface Coating Operations | Automobiles and Light Trucks | Prime Coating: Solvent-borne - Light Trucks | Solvent - Industrial Surface Coating & Solvent Use | Evap SurfCoatOps Auto&LightTrucks SeeSCCLev4 | Active | Solvent Utilization | Surface Coating | Autos & Light Trucks
40201628 | 84.9081 | 4.1995 | 196.97 | 1830.7087 | Point | Chemical Evaporation | Surface Coating Operations | Automobiles and Light Trucks | Prime Coating: Electro-deposition - Light Trucks | Solvent - Industrial Surface Coating & Solvent Use | Evap SurfCoatOps Auto&LightTrucks SeeSCCLev4 | Active | Solvent Utilization | Surface Coating | Autos & Light Trucks
40201629 | 88.8123 | 3.4121 | 203.27 | 1295.2756 | Point | Chemical Evaporation | Surface Coating Operations | Automobiles and Light Trucks | Guide Coating: Solvent-borne - Light Trucks | Solvent - Industrial Surface Coating & Solvent Use | Evap SurfCoatOps Auto&LightTrucks SeeSCCLev4 | Active | Solvent Utilization | Surface Coating | Autos & Light Trucks
40201630 | 54.9869 | 5.6102 | 117.95 | 3809.0552 | Point | Chemical Evaporation | Surface Coating Operations | Automobiles and Light Trucks | Guide Coating: Water-borne - Light Trucks | Solvent - Industrial Surface Coating & Solvent Use | Evap SurfCoatOps Auto&LightTrucks SeeSCCLev4 | Active | Solvent Utilization | Surface Coating | Autos & Light Trucks
40201631 | 70.6037 | 3.7073 | 139.73 | 1907.4804 | Point | Chemical Evaporation | Surface Coating Operations | Automobiles and Light Trucks | Topcoat: Solvent-borne - Light Trucks | Solvent - Industrial Surface Coating & Solvent Use | Evap SurfCoatOps Auto&LightTrucks SeeSCCLev4 | Active | Solvent Utilization | Surface Coating | Autos & Light Trucks
40201632 | 85.0066 | 3.7073 | 151.07 | 2297.2442 | Point | Chemical Evaporation | Surface Coating Operations | Automobiles and Light Trucks | Topcoat: Water-borne - Light Trucks | Solvent - Industrial Surface Coating & Solvent Use | Evap SurfCoatOps Auto&LightTrucks SeeSCCLev4 | Active | Solvent Utilization | Surface Coating | Autos & Light Trucks
40201699 | 71.3911 | 2.8871 | 143.87 | 1950.7875 | Point | Chemical Evaporation | Surface Coating Operations | Automobiles and Light Trucks | Other Not Classified | Solvent - Industrial Surface Coating & Solvent Use | Evap SurfCoatOps Auto&LightTrucks OtherNEC | Active | Solvent Utilization | Surface Coating | Autos & Light Trucks
40201702 | 35.6955 | 2.7887 | 148.19 | 2208.6615 | Point | Chemical Evaporation | Surface Coating Operations | Metal Can Coating | Cleaning/Pretreatment | Solvent - Industrial Surface Coating & Solvent Use | Evap SurfCoatOps CanCoating Cleang/PreTreat | Active | Solvent Utilization | Surface Coating | Metal Cans
40201703 | 33.7927 | 2.5919 | 402.35 | 1295.2756 | Point | Chemical Evaporation | Surface Coating Operations | Metal Can Coating | Coating Mixing | Solvent - Industrial Surface Coating & Solvent Use | Evap SurfCoatOps CanCoating CoatngMix | Active | Solvent Utilization | Surface Coating | Metal Cans
40201704 | 34.8097 | 0.7874 | 141.89 | 899.6063 | Point | Chemical Evaporation | Surface Coating Operations | Metal Can Coating | Coating Storage | Industrial Processes - Storage and Transfer | Evap SurfCoatOps CanCoating CoatngStor | Active | Storage & Transport | Organic Chemical Storage | Other
40201705 | 35.105 | 2.0997 | 260.33 | 1757.8741 | Point | Chemical Evaporation | Surface Coating Operations | Metal Can Coating | Equipment Cleanup | Solvent - Industrial Surface Coating & Solvent Use | Evap SurfCoatOps CanCoating EqCleanup | Active | Solvent Utilization | Surface Coating | Metal Cans
40201706 | 14.0092 | 3.5433 | 74.39 | 29.5276 | Point | Chemical Evaporation | Surface Coating Operations | Metal Can Coating | Solvent Storage | Industrial Processes - Storage and Transfer | Evap SurfCoatOps CanCoating SolventStor | Active | Storage & Transport | Organic Chemical Storage | Other
40201721 | 47.9987 | 2.395 | 289.67 | 2250.0001 | Point | Chemical Evaporation | Surface Coating Operations | Metal Can Coating | Two Piece Exterior Base Coating | Solvent - Industrial Surface Coating & Solvent Use | Evap SurfCoatOps CanCoating SeeSCCLev4 | Active | Solvent Utilization | Surface Coating | Metal Cans
40201722 | 41.3058 | 2.1982 | 275.27 | 1704.7245 | Point | Chemical Evaporation | Surface Coating Operations | Metal Can Coating | Interior Spray Coating | Solvent - Industrial Surface Coating & Solvent Use | Evap SurfCoatOps CanCoating InteriorSprayCoatng | Active | Solvent Utilization | Surface Coating | Metal Cans
40201723 | 44.8163 | 2.5919 | 477.23 | 1799.2127 | Point | Chemical Evaporation | Surface Coating Operations | Metal Can Coating | Sheet Base Coating (Interior) | Solvent - Industrial Surface Coating & Solvent Use | Evap SurfCoatOps CanCoating SeeSCCLev4 | Active | Solvent Utilization | Surface Coating | Metal Cans
40201724 | 43.4055 | 2.2966 | 423.41 | 2417.3229 | Point | Chemical Evaporation | Surface Coating Operations | Metal Can Coating | Sheet Base Coating (Exterior) | Solvent - Industrial Surface Coating & Solvent Use | Evap SurfCoatOps CanCoating SeeSCCLev4 | Active | Solvent Utilization | Surface Coating | Metal Cans
40201725 | 39.6982 | 1.8045 | 189.77 | 2466.5355 | Point | Chemical Evaporation | Surface Coating Operations | Metal Can Coating | Side Seam Spray Coating | Solvent - Industrial Surface Coating & Solvent Use | Evap SurfCoatOps CanCoating SideSeamSprayCoatng | Active | Solvent Utilization | Surface Coating | Metal Cans
40201726 | 34.416 | 1.9029 | 258.17 | 2291.3387 | Point | Chemical Evaporation | Surface Coating Operations | Metal Can Coating | End Sealing Compound (Also See 4-02-017-36 & -37) | Solvent - Industrial Surface Coating & Solvent Use | Evap SurfCoatOps CanCoating SeeSCCLev4 | Active | Solvent Utilization | Surface Coating | Metal Cans
40201727 | 43.7992 | 2.2966 | 376.79 | 1950.7875 | Point | Chemical Evaporation | Surface Coating Operations | Metal Can Coating | Lithography | Solvent - Industrial Surface Coating & Solvent Use | Evap SurfCoatOps CanCoating Lithography | Active | Solvent Utilization | Surface Coating | Metal Cans
40201728 | 52.8871 | 2.0997 | 260.15 | 1427.1654 | Point | Chemical Evaporation | Surface Coating Operations | Metal Can Coating | Over Varnish | Solvent - Industrial Surface Coating & Solvent Use | Evap SurfCoatOps CanCoating OverVarnish | Active | Solvent Utilization | Surface Coating | Metal Cans
40201731 | 40.8136 | 4.0026 | 423.05 | 1320.8662 | Point | Chemical Evaporation | Surface Coating Operations | Metal Can Coating | Three-piece Can Sheet Base Coating | Solvent - Industrial Surface Coating & Solvent Use | Evap SurfCoatOps CanCoating SeeSCCLev4 | Active | Solvent Utilization | Surface Coating | Metal Cans
40201732 | 36.811 | 2.2966 | 288.95 | 515.748 | Point | Chemical Evaporation | Surface Coating Operations | Metal Can Coating | Three-piece Can Sheet Lithographic Coating Line | Solvent - Industrial Surface Coating & Solvent Use | Evap SurfCoatOps CanCoating SeeSCCLev4 | Active | Solvent Utilization | Surface Coating | Metal Cans
40201734 | 35.9908 | 1.5092 | 104.09 | 1698.819 | Point | Chemical Evaporation | Surface Coating Operations | Metal Can Coating | Three-piece Can Interior Body Spray Coat | Solvent - Industrial Surface Coating & Solvent Use | Evap SurfCoatOps CanCoating SeeSCCLev4 | Active | Solvent Utilization | Surface Coating | Metal Cans
40201735 | 49.9016 | 2.1982 | 199.85 | 635.8268 | Point | Chemical Evaporation | Surface Coating Operations | Metal Can Coating | Two-piece Can Coating Line | Solvent - Industrial Surface Coating & Solvent Use | Evap SurfCoatOps CanCoating 2PieceCanCoatngLine | Active | Solvent Utilization | Surface Coating | Metal Cans
40201736 | 41.6011 | 2.0013 | 267.17 | 1655.5119 | Point | Chemical Evaporation | Surface Coating Operations | Metal Can Coating | Two-piece Can End Sealing Compound | Solvent - Industrial Surface Coating & Solvent Use | Evap SurfCoatOps CanCoating SeeSCCLev4 | Active | Solvent Utilization | Surface Coating | Metal Cans
40201737 | 18.5039 | 1.0827 | 367.25 | 2250.0001 | Point | Chemical Evaporation | Surface Coating Operations | Metal Can Coating | Three Piece Can End Sealing Compound | Solvent - Industrial Surface Coating & Solvent Use | Evap SurfCoatOps CanCoating SeeSCCLev4 | Active | Solvent Utilization | Surface Coating | Metal Cans
40201739 | 35.9908 | 2.0013 | 232.07 | 9600.394 | Point | Chemical Evaporation | Surface Coating Operations | Metal Can Coating | Three Piece Can Coating Line (All Coating Solvent Emission Points) | Solvent - Industrial Surface Coating & Solvent Use | Evap SurfCoatOps CanCoating SeeSCCLev4 | Active | Solvent Utilization | Surface Coating | Metal Cans
40201799 | 45.1116 | 2.0013 | 279.23 | 1505.9056 | Point | Chemical Evaporation | Surface Coating Operations | Metal Can Coating | Other Not Classified | Solvent - Industrial Surface Coating & Solvent Use | Evap SurfCoatOps CanCoating OtherNEC | Active | Solvent Utilization | Surface Coating | Metal Cans
40201801 | 46.0958 | 2.395 | 389.39 | 3011.8111 | Point | Chemical Evaporation | Surface Coating Operations | Metal Coil Coating | Prime Coating Application | Solvent - Industrial Surface Coating & Solvent Use | Evap SurfCoatOps CoilCoating PrimeCoatngApplicatn | Active | Solvent Utilization | Surface Coating | Metal Coil
40201802 | 58.0053 | 1.5092 | 70.07 | 3281.4962 | Point | Chemical Evaporation | Surface Coating Operations | Metal Coil Coating | Cleaning/Pretreatment | Solvent - Industrial Surface Coating & Solvent Use | Evap SurfCoatOps CoilCoating Cleang/PreTreat | Active | Solvent Utilization | Surface Coating | Metal Cans
40201803 | 52.0013 | 0.7874 | 97.07 | 59.0551 | Point | Chemical Evaporation | Surface Coating Operations | Metal Coil Coating | Solvent Mixing | Solvent - Industrial Surface Coating & Solvent Use | Evap SurfCoatOps CoilCoating SolventMixing | Active | Solvent Utilization | Surface Coating | Metal Coil
40201804 | 52.9856 | 1.3123 | 101.93 | 4494.0946 | Point | Chemical Evaporation | Surface Coating Operations | Metal Coil Coating | Solvent Storage (Use 4-07-004-01 thru 4-07-999-98 if possible) | Industrial Processes - Storage and Transfer | Evap SurfCoatOps CoilCoating SeeSCCLev4 | Active | Storage & Transport | Organic Chemical Storage | Other
40201805 | 45.7021 | 2.1982 | 353.03 | 3131.8899 | Point | Chemical Evaporation | Surface Coating Operations | Metal Coil Coating | Equipment Cleanup | Solvent - Industrial Surface Coating & Solvent Use | Evap SurfCoatOps CoilCoating EqCleanup | Active | Solvent Utilization | Surface Coating | Metal Coil
40201806 | 45.899 | 2.4934 | 411.89 | 5531.4962 | Point | Chemical Evaporation | Surface Coating Operations | Metal Coil Coating | Finish Coating | Solvent - Industrial Surface Coating & Solvent Use | Evap SurfCoatOps CoilCoating FinishCoatng | Active | Solvent Utilization | Surface Coating | Metal Coil
40201899 | 41.6995 | 2.4934 | 467.87 | 2879.9214 | Point | Chemical Evaporation | Surface Coating Operations | Metal Coil Coating | Other Not Classified | Solvent - Industrial Surface Coating & Solvent Use | Evap SurfCoatOps CoilCoating OtherNEC | Active | Solvent Utilization | Surface Coating | Metal Coil
40201901 | 27.6903 | 2.6903 | 105.17 | 2700.7875 | Point | Chemical Evaporation | Surface Coating Operations | Wood Furniture Surface Coating | Coating Operation | Solvent - Industrial Surface Coating & Solvent Use | Evap SurfCoatOps WoodFurnitureSurfCoat CoatngOp | Active | Solvent Utilization | Surface Coating | Wood Furniture
40201903 | 22.9987 | 1.6076 | 95.27 | 1379.9213 | Point | Chemical Evaporation | Surface Coating Operations | Wood Furniture Surface Coating | Coating Mixing | Solvent - Industrial Surface Coating & Solvent Use | Evap SurfCoatOps WoodFurnitureSurfCoat CoatngMix | Active | Solvent Utilization | Surface Coating | Wood Furniture
40201904 | 33.0053 | 3.6089 | 106.97 | 2651.5749 | Point | Chemical Evaporation | Surface Coating Operations | Wood Furniture Surface Coating | Coating Storage | Industrial Processes - Storage and Transfer | Evap SurfCoatOps WoodFurnitureSurfCoat CoatngStor | Active | Storage & Transport | Organic Chemical Storage | Other
40201999 | 32.8084 | 2.1982 | 97.97 | 1259.8426 | Point | Chemical Evaporation | Surface Coating Operations | Wood Furniture Surface Coating | Other Not Classified | Solvent - Industrial Surface Coating & Solvent Use | Evap SurfCoatOps WoodFurnitureSurfCoat OtherNEC | Active | Solvent Utilization | Surface Coating | Wood Furniture
40202001 | 32.4147 | 2.4934 | 130.01 | 1716.5355 | Point | Chemical Evaporation | Surface Coating Operations | Metal Furniture Operations | Coating Operation | Solvent - Industrial Surface Coating & Solvent Use | Evap SurfCoatOps FurnitureOps CoatngOp | Active | Solvent Utilization | Surface Coating | Metal Furniture
40202002 | 31.9882 | 2.7887 | 127.67 | 779.5276 | Point | Chemical Evaporation | Surface Coating Operations | Metal Furniture Operations | Cleaning/Pretreatment | Solvent - Industrial Surface Coating & Solvent Use | Evap SurfCoatOps FurnitureOps Cleang/PreTreat | Active | Solvent Utilization | Surface Coating | Metal Furniture
40202003 | 33.9895 | 1.6076 | 110.03 | 1001.9685 | Point | Chemical Evaporation | Surface Coating Operations | Metal Furniture Operations | Coating Mixing | Solvent - Industrial Surface Coating & Solvent Use | Evap SurfCoatOps FurnitureOps CoatngMix | Active | Solvent Utilization | Surface Coating | Metal Furniture
40202004 | 19.4882 | 2.2638 | 70.07 | 1557.0867 | Point | Chemical Evaporation | Surface Coating Operations | Metal Furniture Operations | Coating Storage | Industrial Processes - Storage and Transfer | Evap SurfCoatOps FurnitureOps CoatngStor | Active | Storage & Transport | Organic Chemical Storage | Other
40202005 | 40.8136 | 2.6903 | 122.09 | 1637.7953 | Point | Chemical Evaporation | Surface Coating Operations | Metal Furniture Operations | Equipment Cleanup | Solvent - Industrial Surface Coating & Solvent Use | Evap SurfCoatOps FurnitureOps EqCleanup | Active | Solvent Utilization | Surface Coating | Metal Furniture
40202020 | 0 | 0 | 81.95 | 0 | Point | Chemical Evaporation | Surface Coating Operations | Metal Furniture Operations | Topcoat Application | Solvent - Industrial Surface Coating & Solvent Use | Evap SurfCoatOps FurnitureOps TopcoatApplicatn | Active | Solvent Utilization | Surface Coating | Metal Furniture
40202024 | 33.9895 | 3.2152 | 137.93 | 1998.0316 | Point | Chemical Evaporation | Surface Coating Operations | Metal Furniture Operations | Topcoat Application: Flow Coat | Solvent - Industrial Surface Coating & Solvent Use | Evap SurfCoatOps FurnitureOps SeeSCCLev4 | Active | Solvent Utilization | Surface Coating | Metal Furniture
40202025 | 6.0039 | 2.8215 | 70.07 | 665.3544 | Point | Chemical Evaporation | Surface Coating Operations | Metal Furniture Operations | Topcoat Application: Flashoff | Solvent - Industrial Surface Coating & Solvent Use | Evap SurfCoatOps FurnitureOps SeeSCCLev4 | Active | Solvent Utilization | Surface Coating | Metal Furniture
40202031 | 27.4934 | 2.5919 | 109.85 | 809.0551 | Point | Chemical Evaporation | Surface Coating Operations | Metal Furniture Operations | Single Spray Line: General | Solvent - Industrial Surface Coating & Solvent Use | Evap SurfCoatOps FurnitureOps SeeSCCLev4 | Active | Solvent Utilization | Surface Coating | Metal Furniture
40202032 | 45.0131 | 2.0013 | 99.95 | 1848.4253 | Point | Chemical Evaporation | Surface Coating Operations | Metal Furniture Operations | Spray Dip Line: General (Use 4-02-020-37) | Solvent - Industrial Surface Coating & Solvent Use | Evap SurfCoatOps FurnitureOps SeeSCCLev4 | Active | Solvent Utilization | Surface Coating | Metal Furniture
40202033 | 35.3018 | 2.1982 | 112.19 | 864.1733 | Point | Chemical Evaporation | Surface Coating Operations | Metal Furniture Operations | Spray High Solids Coating (Use 4-02-020-35) | Solvent - Industrial Surface Coating & Solvent Use | Evap SurfCoatOps FurnitureOps SeeSCCLev4 | Active | Solvent Utilization | Surface Coating | Metal Furniture
40202034 | 45.0131 | 3.5105 | 99.95 | 653.5433 | Point | Chemical Evaporation | Surface Coating Operations | Metal Furniture Operations | Spray Water-borne Coating (Use 4-02-020-36) | Solvent - Industrial Surface Coating & Solvent Use | Evap SurfCoatOps FurnitureOps SeeSCCLev4 | Active | Solvent Utilization | Surface Coating | Metal Furniture
40202035 | 37.5984 | 3.6745 | 70.07 | 2881.8899 | Point | Chemical Evaporation | Surface Coating Operations | Metal Furniture Operations | Single Coat Application: Spray, High Solids | Solvent - Industrial Surface Coating & Solvent Use | Evap SurfCoatOps FurnitureOps SeeSCCLev4 | Active | Solvent Utilization | Surface Coating | Metal Furniture
40202099 | 25.7874 | 2.6903 | 120.47 | 3029.5277 | Point | Chemical Evaporation | Surface Coating Operations | Metal Furniture Operations | Other Not Classified | Solvent - Industrial Surface Coating & Solvent Use | Evap SurfCoatOps FurnitureOps OtherNEC | Active | Solvent Utilization | Surface Coating | Metal Furniture
40202101 | 23.5892 | 3.6089 | 110.39 | 3185.0395 | Point | Chemical Evaporation | Surface Coating Operations | Flatwood: Wood Building Products | Base Coat | Solvent - Industrial Surface Coating & Solvent Use | Evap SurfCoatOps Flatwd:WoodBldgProds BaseCoat | Active | Solvent Utilization | Surface Coating | Flatwood Products
40202103 | 27.9856 | 1.8045 | 105.53 | 5783.4648 | Point | Chemical Evaporation | Surface Coating Operations | Flatwood: Wood Building Products | Coating Mixing | Solvent - Industrial Surface Coating & Solvent Use | Evap SurfCoatOps Flatwd:WoodBldgProds CoatngMix | Active | Solvent Utilization | Surface Coating | Flatwood Products
40202105 | 30.9055 | 1.9029 | 121.37 | 1734.252 | Point | Chemical Evaporation | Surface Coating Operations | Flatwood: Wood Building Products | Equipment Cleanup | Solvent - Industrial Surface Coating & Solvent Use | Evap SurfCoatOps Flatwd:WoodBldgProds EqCleanup | Active | Solvent Utilization | Surface Coating | Flatwood Products
40202106 | 28.3136 | 2.1982 | 120.83 | 2724.4095 | Point | Chemical Evaporation | Surface Coating Operations | Flatwood: Wood Building Products | Topcoat | Solvent - Industrial Surface Coating & Solvent Use | Evap SurfCoatOps Flatwd:WoodBldgProds Topcoat | Active | Solvent Utilization | Surface Coating | Flatwood Products
40202107 | 29.5932 | 2.6903 | 101.21 | 1362.2048 | Point | Chemical Evaporation | Surface Coating Operations | Flatwood: Wood Building Products | Filler | Solvent - Industrial Surface Coating & Solvent Use | Evap SurfCoatOps Flatwd:WoodBldgProds Filler | Active | Solvent Utilization | Surface Coating | Flatwood Products
40202108 | 27.6903 | 2.395 | 119.39 | 2885.8269 | Point | Chemical Evaporation | Surface Coating Operations | Flatwood: Wood Building Products | Sealer | Solvent - Industrial Surface Coating & Solvent Use | Evap SurfCoatOps Flatwd:WoodBldgProds Sealer | Active | Solvent Utilization | Surface Coating | Flatwood Products
40202109 | 28.6089 | 2.7887 | 104.45 | 1649.6064 | Point | Chemical Evaporation | Surface Coating Operations | Flatwood: Wood Building Products | Inks | Solvent - Industrial Surface Coating & Solvent Use | Evap SurfCoatOps Flatwd:WoodBldgProds Inks | Active | Solvent Utilization | Surface Coating | Flatwood Products
40202110 | 14.9934 | 2.9856 | 171.95 | 1415.3544 | Point | Chemical Evaporation | Surface Coating Operations | Flatwood: Wood Building Products | Grove Coat Application | Solvent - Industrial Surface Coating & Solvent Use | Evap SurfCoatOps Flatwd:WoodBldgProds SeeSCCLev4 | Active | Solvent Utilization | Surface Coating | Flatwood Products
40202111 | 35.6955 | 1.706 | 150.35 | 2064.9607 | Point | Chemical Evaporation | Surface Coating Operations | Flatwood: Wood Building Products | Stain Application | Solvent - Industrial Surface Coating & Solvent Use | Evap SurfCoatOps Flatwd:WoodBldgProds SeeSCCLev4 | Active | Solvent Utilization | Surface Coating | Flatwood Products
40202131 | 25.0984 | 2.0997 | 131.45 | 3653.5434 | Point | Chemical Evaporation | Surface Coating Operations | Flatwood: Wood Building Products | Water-borne Coating | Solvent - Industrial Surface Coating & Solvent Use | Evap SurfCoatOps Flatwd:WoodBldgProds SeeSCCLev4 | Active | Solvent Utilization | Surface Coating | Flatwood Products
40202132 | 34.1864 | 2.5919 | 138.83 | 2663.3859 | Point | Chemical Evaporation | Surface Coating Operations | Flatwood: Wood Building Products | Solvent-borne Coating | Solvent - Industrial Surface Coating & Solvent Use | Evap SurfCoatOps Flatwd:WoodBldgProds SeeSCCLev4 | Active | Solvent Utilization | Surface Coating | Flatwood Products
40202133 | 35.5971 | 2.2966 | 120.65 | 1962.5985 | Point | Chemical Evaporation | Surface Coating Operations | Flatwood: Wood Building Products | Ultraviolet Coating | Solvent - Industrial Surface Coating & Solvent Use | Evap SurfCoatOps Flatwd:WoodBldgProds SeeSCCLev4 | Active | Solvent Utilization | Surface Coating | Flatwood Products
40202140 | 18.2415 | 2.4606 | 69.71 | 1986.2205 | Point | Chemical Evaporation | Surface Coating Operations | Flatwood: Wood Building Products | Surface Preparation (Includes Tempering, Sanding, Brushing, Grove Cut) | Solvent - Industrial Surface Coating & Solvent Use | Evap SurfCoatOps Flatwd:WoodBldgProds SeeSCCLev4 | Active | Solvent Utilization | Surface Coating | Flatwood Products
40202199 | 28.8058 | 2.1982 | 108.77 | 2106.2993 | Point | Chemical Evaporation | Surface Coating Operations | Flatwood: Wood Building Products | Other Not Elsewhere Classified | Solvent - Industrial Surface Coating & Solvent Use | Evap SurfCoatOps Flatwd:WoodBldgProds OtherNEC | Active | Solvent Utilization | Surface Coating | Flatwood Products
40202201 | 39.9934 | 2.1982 | 134.69 | 1698.819 | Point | Chemical Evaporation | Surface Coating Operations | Plastic Parts | Coating Operation | Solvent - Industrial Surface Coating & Solvent Use | Evap SurfCoatOps PlastcParts CoatngOp | Active | Solvent Utilization | Surface Coating | Plastic Parts
40202202 | 61.0892 | 1.706 | 109.13 | 1572.8347 | Point | Chemical Evaporation | Surface Coating Operations | Plastic Parts | Cleaning/Pretreatment | Solvent - Industrial Surface Coating & Solvent Use | Evap SurfCoatOps PlastcParts Cleang/PreTreat | Active | Solvent Utilization | Surface Coating | Plastic Parts
40202203 | 32.9068 | 2.4934 | 120.47 | 1277.5591 | Point | Chemical Evaporation | Surface Coating Operations | Plastic Parts | Coating Mixing | Solvent - Industrial Surface Coating & Solvent Use | Evap SurfCoatOps PlastcParts CoatngMix | Active | Solvent Utilization | Surface Coating | Plastic Parts
40202204 | 20.0131 | 1.5092 | 70.07 | 2261.8111 | Point | Chemical Evaporation | Surface Coating Operations | Plastic Parts | Coating Storage | Industrial Processes - Storage and Transfer | Evap SurfCoatOps PlastcParts CoatngStor | Active | Storage & Transport | Organic Chemical Storage | Other
40202205 | 30.6102 | 2.395 | 118.67 | 1476.378 | Point | Chemical Evaporation | Surface Coating Operations | Plastic Parts | Equipment Cleanup | Solvent - Industrial Surface Coating & Solvent Use | Evap SurfCoatOps PlastcParts EqCleanup | Active | Solvent Utilization | Surface Coating | Plastic Parts
40202206 | 45.9974 | 2.4934 | 119.93 | 2448.819 | Point | Chemical Evaporation | Surface Coating Operations | Plastic Parts | Business: Baseline Coating Mix | Solvent - Industrial Surface Coating & Solvent Use | Evap SurfCoatOps PlastcParts SeeSCCLev4 | Active | Solvent Utilization | Surface Coating | Plastic Parts
40202207 | 10.0066 | 2.0013 | 108.95 | 1913.3859 | Point | Chemical Evaporation | Surface Coating Operations | Plastic Parts | Business: Low Solids Solvent-borne Coating | Solvent - Industrial Surface Coating & Solvent Use | Evap SurfCoatOps PlastcParts SeeSCCLev4 | Active | Solvent Utilization | Surface Coating | Plastic Parts
40202210 | 47.9987 | 6.9882 | 256.01 | 9000.0003 | Point | Chemical Evaporation | Surface Coating Operations | Plastic Parts | Business: High Solids Solvent-borne Coating (40% Efficiency) | Solvent - Industrial Surface Coating & Solvent Use | Evap SurfCoatOps PlastcParts SeeSCCLev4 | Active | Solvent Utilization | Surface Coating | Plastic Parts
40202211 | 0 | 0 | 81.95 | 0 | Point | Chemical Evaporation | Surface Coating Operations | Plastic Parts | Business: Water-borne Coating | Solvent - Industrial Surface Coating & Solvent Use | Evap SurfCoatOps PlastcParts SeeSCCLev4 | Active | Solvent Utilization | Surface Coating | Plastic Parts
40202220 | 33.3333 | 4.7244 | 175.01 | 2694.882 | Point | Chemical Evaporation | Surface Coating Operations | Plastic Parts | Prime Coat Application | Solvent - Industrial Surface Coating & Solvent Use | Evap SurfCoatOps PlastcParts PrimeCoatApplicatn | Active | Solvent Utilization | Surface Coating | Plastic Parts
40202230 | 27.0013 | 2.4606 | 81.41 | 2005.9056 | Point | Chemical Evaporation | Surface Coating Operations | Plastic Parts | Color Coat Application | Solvent - Industrial Surface Coating & Solvent Use | Evap SurfCoatOps PlastcParts ColorCoatApplicatn | Active | Solvent Utilization | Surface Coating | Plastic Parts
40202240 | 45.0131 | 7.5131 | 101.93 | 456.6929 | Point | Chemical Evaporation | Surface Coating Operations | Plastic Parts | Topcoat/Texture Coat Application | Solvent - Industrial Surface Coating & Solvent Use | Evap SurfCoatOps PlastcParts SeeSCCLev4 | Active | Solvent Utilization | Surface Coating | Plastic Parts
40202299 | 42.5853 | 2.1982 | 130.55 | 2147.6379 | Point | Chemical Evaporation | Surface Coating Operations | Plastic Parts | Other Not Classified | Solvent - Industrial Surface Coating & Solvent Use | Evap SurfCoatOps PlastcParts OtherNEC | Active | Solvent Utilization | Surface Coating | Plastic Parts
40202301 | 31.5945 | 4.4948 | 106.43 | 4482.2836 | Point | Chemical Evaporation | Surface Coating Operations | Large Ships | Prime Coating Operation | Solvent - Industrial Surface Coating & Solvent Use | Evap SurfCoatOps LargeShips PrimeCoatngOp | Active | Solvent Utilization | Surface Coating | Large Ships
40202302 | 10.9908 | 2.9856 | 98.15 | 2340.5513 | Point | Chemical Evaporation | Surface Coating Operations | Large Ships | Cleaning/Pretreatment | Solvent - Industrial Surface Coating & Solvent Use | Evap SurfCoatOps LargeShips Cleang/PreTreat | Active | Solvent Utilization | Surface Coating | Large Ships
40202305 | 33.4974 | 10.4003 | 105.53 | 1950.7875 | Point | Chemical Evaporation | Surface Coating Operations | Large Ships | Equipment Cleanup | Solvent - Industrial Surface Coating & Solvent Use | Evap SurfCoatOps LargeShips EqCleanup | Active | Solvent Utilization | Surface Coating | Large Ships
40202306 | 32.8084 | 5.315 | 116.87 | 2730.315 | Point | Chemical Evaporation | Surface Coating Operations | Large Ships | Topcoat Operation | Solvent - Industrial Surface Coating & Solvent Use | Evap SurfCoatOps LargeShips TopcoatOp | Active | Solvent Utilization | Surface Coating | Large Ships
40202399 | 28.3136 | 2.8871 | 99.05 | 2100.3938 | Point | Chemical Evaporation | Surface Coating Operations | Large Ships | Other Not Classified | Solvent - Industrial Surface Coating & Solvent Use | Evap SurfCoatOps LargeShips OtherNEC | Active | Solvent Utilization | Surface Coating | Large Ships
40202401 | 38.2874 | 5.7087 | 108.41 | 1458.6615 | Point | Chemical Evaporation | Surface Coating Operations | Aerospace | Primer Application | Solvent - Industrial Surface Coating & Solvent Use | Evap SurfCoatOps Aerospace PrimerApplicatn | Active | Solvent Utilization | Surface Coating | Aircraft
40202402 | 42.0932 | 3.5105 | 106.97 | 2454.7245 | Point | Chemical Evaporation | Surface Coating Operations | Aerospace | Cleaning/Pretreatment | Solvent - Industrial Surface Coating & Solvent Use | Evap SurfCoatOps Aerospace Cleang/PreTreat | Active | Solvent Utilization | Surface Coating | Aircraft
40202403 | 29.6916 | 3.2152 | 137.75 | 1655.5119 | Point | Chemical Evaporation | Surface Coating Operations | Aerospace | Coating Mixing | Solvent - Industrial Surface Coating & Solvent Use | Evap SurfCoatOps Aerospace CoatngMix | Active | Solvent Utilization | Surface Coating | Aircraft
40202405 | 27.1982 | 3.5105 | 114.17 | 1799.2127 | Point | Chemical Evaporation | Surface Coating Operations | Aerospace | Equipment Cleanup | Solvent - Industrial Surface Coating & Solvent Use | Evap SurfCoatOps Aerospace EqCleanup | Active | Solvent Utilization | Surface Coating | Aircraft
40202406 | 33.8911 | 3.7073 | 111.47 | 1667.3229 | Point | Chemical Evaporation | Surface Coating Operations | Aerospace | Topcoat Application | Solvent - Industrial Surface Coating & Solvent Use | Evap SurfCoatOps Aerospace TopcoatApplicatn | Active | Solvent Utilization | Surface Coating | Aircraft
40202499 | 39.6982 | 3.084 | 109.49 | 1673.2284 | Point | Chemical Evaporation | Surface Coating Operations | Aerospace | Large Aircraft: Other Not Classified | Solvent - Industrial Surface Coating & Solvent Use | Evap SurfCoatOps LargeAircraft OtherNEC | Active | Solvent Utilization | Surface Coating | Aircraft
40202501 | 34.5144 | 2.5919 | 145.67 | 1883.8583 | Point | Chemical Evaporation | Surface Coating Operations | Miscellaneous Metal Parts | Coating Operation | Solvent - Industrial Surface Coating & Solvent Use | Evap SurfCoatOps MiscMetalParts CoatngOp | Active | Solvent Utilization | Surface Coating | Misc. Metal Parts
40202502 | 31.5945 | 2.0997 | 135.23 | 1698.819 | Point | Chemical Evaporation | Surface Coating Operations | Miscellaneous Metal Parts | Cleaning/Pretreatment | Solvent - Industrial Surface Coating & Solvent Use | Evap SurfCoatOps MiscMetalParts Cleang/PreTreat | Active | Solvent Utilization | Surface Coating | Misc. Metal Parts
40202503 | 29.0026 | 1.5092 | 173.57 | 3576.7718 | Point | Chemical Evaporation | Surface Coating Operations | Miscellaneous Metal Parts | Coating Mixing | Solvent - Industrial Surface Coating & Solvent Use | Evap SurfCoatOps MiscMetalParts CoatngMix | Active | Solvent Utilization | Surface Coating | Misc. Metal Parts
40202504 | 34.2848 | 2.8871 | 118.31 | 2891.7324 | Point | Chemical Evaporation | Surface Coating Operations | Miscellaneous Metal Parts | Coating Storage | Industrial Processes - Storage and Transfer | Evap SurfCoatOps MiscMetalParts CoatngStor | Active | Storage & Transport | Organic Chemical Storage | Other
40202505 | 37.6969 | 2.2966 | 139.19 | 1529.5276 | Point | Chemical Evaporation | Surface Coating Operations | Miscellaneous Metal Parts | Equipment Cleanup | Solvent - Industrial Surface Coating & Solvent Use | Evap SurfCoatOps MiscMetalParts EqCleanup | Active | Solvent Utilization | Surface Coating | Misc. Metal Parts
40202510 | 35.0066 | 0.59055 | 92.57 | 492.126 | Point | Chemical Evaporation | Surface Coating Operations | Miscellaneous Metal Parts | Prime Coat Application | Solvent - Industrial Surface Coating & Solvent Use | Evap SurfCoatOps MiscMetalParts PrimeCoatApplicatn | Active | Solvent Utilization | Surface Coating | Other
40202511 | 39.9934 | 0.59055 | 95.27 | 438.9764 | Point | Chemical Evaporation | Surface Coating Operations | Miscellaneous Metal Parts | Prime Coat Application: Spray, High Solids | Solvent - Industrial Surface Coating & Solvent Use | Evap SurfCoatOps MiscMetalParts SeeSCCLev4 | Active | Solvent Utilization | Surface Coating | Other
40202512 | 33.0053 | 0.32808 | 68.99 | 21.6535 | Point | Chemical Evaporation | Surface Coating Operations | Miscellaneous Metal Parts | Prime Coat Application: Spray, Water-borne | Solvent - Industrial Surface Coating & Solvent Use | Evap SurfCoatOps MiscMetalParts SeeSCCLev4 | Active | Solvent Utilization | Surface Coating | Other
40202520 | 33.0053 | 0.32808 | 68.99 | 21.6535 | Point | Chemical Evaporation | Surface Coating Operations | Miscellaneous Metal Parts | Topcoat Application | Solvent - Industrial Surface Coating & Solvent Use | Evap SurfCoatOps MiscMetalParts TopcoatApplicatn | Active | Solvent Utilization | Surface Coating | Misc. Metal Parts
40202521 | 36.6798 | 3.2152 | 70.79 | 5275.5907 | Point | Chemical Evaporation | Surface Coating Operations | Miscellaneous Metal Parts | Topcoat Application: Spray, High Solids | Solvent - Industrial Surface Coating & Solvent Use | Evap SurfCoatOps MiscMetalParts SeeSCCLev4 | Active | Solvent Utilization | Surface Coating | Other
40202522 | 39.9934 | 2.8871 | 148.01 | 2183.0709 | Point | Chemical Evaporation | Surface Coating Operations | Miscellaneous Metal Parts | Topcoat Application: Spray, Water-borne | Solvent - Industrial Surface Coating & Solvent Use | Evap SurfCoatOps MiscMetalParts SeeSCCLev4 | Active | Solvent Utilization | Surface Coating | Other
40202523 | 39.9934 | 1.5092 | 115.07 | 1092.5197 | Point | Chemical Evaporation | Surface Coating Operations | Miscellaneous Metal Parts | Topcoat Application: Dip | Solvent - Industrial Surface Coating & Solvent Use | Evap SurfCoatOps MiscMetalParts SeeSCCLev4 | Active | Solvent Utilization | Surface Coating | Other
40202525 | 27.9856 | 0.82021 | 230.09 | 3120.0788 | Point | Chemical Evaporation | Surface Coating Operations | Miscellaneous Metal Parts | Topcoat Application: Flashoff | Solvent - Industrial Surface Coating & Solvent Use | Evap SurfCoatOps MiscMetalParts SeeSCCLev4 | Active | Solvent Utilization | Surface Coating | Misc. Metal Parts
40202531 | 28.9042 | 1.1155 | 187.97 | 1289.3701 | Point | Chemical Evaporation | Surface Coating Operations | Miscellaneous Metal Parts | Conveyor Single Flow | Solvent - Industrial Surface Coating & Solvent Use | Evap SurfCoatOps MiscMetalParts ConveyorSingleFlow | Active | Solvent Utilization | Surface Coating | Misc. Metal Parts
40202532 | 39.3045 | 1.6076 | 189.95 | 1830.7087 | Point | Chemical Evaporation | Surface Coating Operations | Miscellaneous Metal Parts | Conveyor Single Dip | Solvent - Industrial Surface Coating & Solvent Use | Evap SurfCoatOps MiscMetalParts ConveyorSingleDip | Active | Solvent Utilization | Surface Coating | Misc. Metal Parts
40202533 | 37.1063 | 2.1982 | 141.89 | 1344.4882 | Point | Chemical Evaporation | Surface Coating Operations | Miscellaneous Metal Parts | Conveyor Single Spray | Solvent - Industrial Surface Coating & Solvent Use | Evap SurfCoatOps MiscMetalParts SeeSCCLev4 | Active | Solvent Utilization | Surface Coating | Misc. Metal Parts
40202534 | 33.9895 | 0.98425 | 162.05 | 2370.0788 | Point | Chemical Evaporation | Surface Coating Operations | Miscellaneous Metal Parts | Conveyor Two Coat, Flow and Spray | Solvent - Industrial Surface Coating & Solvent Use | Evap SurfCoatOps MiscMetalParts SeeSCCLev4 | Active | Solvent Utilization | Surface Coating | Misc. Metal Parts
40202535 | 29.9869 | 4.1995 | 331.97 | 23.622 | Point | Chemical Evaporation | Surface Coating Operations | Miscellaneous Metal Parts | Conveyor Two Coat, Dip and Spray | Solvent - Industrial Surface Coating & Solvent Use | Evap SurfCoatOps MiscMetalParts SeeSCCLev4 | Active | Solvent Utilization | Surface Coating | Misc. Metal Parts
40202536 | 35.5971 | 1.4108 | 99.23 | 1230.315 | Point | Chemical Evaporation | Surface Coating Operations | Miscellaneous Metal Parts | Conveyor Two Coat, Spray | Solvent - Industrial Surface Coating & Solvent Use | Evap SurfCoatOps MiscMetalParts Conveyor2CoatSpray | Active | Solvent Utilization | Surface Coating | Misc. Metal Parts
40202537 | 40.7152 | 2.4934 | 119.03 | 2051.1812 | Point | Chemical Evaporation | Surface Coating Operations | Miscellaneous Metal Parts | Manual Two Coat, Spray and Air Dry | Solvent - Industrial Surface Coating & Solvent Use | Evap SurfCoatOps MiscMetalParts SeeSCCLev4 | Active | Solvent Utilization | Surface Coating | Misc. Metal Parts
40202543 | 14.0092 | 1.5092 | 101.93 | 2183.0709 | Point | Chemical Evaporation | Surface Coating Operations | Miscellaneous Metal Parts | Single Coat Application: Spray, Water-borne | Solvent - Industrial Surface Coating & Solvent Use | Evap SurfCoatOps MiscMetalParts SeeSCCLev4 | Active | Solvent Utilization | Surface Coating | Other
40202544 | 30.7087 | 1.1155 | 102.83 | 755.9055 | Point | Chemical Evaporation | Surface Coating Operations | Miscellaneous Metal Parts | Single Coat Application: Dip | Solvent - Industrial Surface Coating & Solvent Use | Evap SurfCoatOps MiscMetalParts SeeSCCLev4 | Active | Solvent Utilization | Surface Coating | Other
40202545 | 29.9869 | 2.6575 | 693.59 | 2210.63 | Point | Chemical Evaporation | Surface Coating Operations | Miscellaneous Metal Parts | Single Coat Application: Flow Coat | Solvent - Industrial Surface Coating & Solvent Use | Evap SurfCoatOps MiscMetalParts SeeSCCLev4 | Active | Solvent Utilization | Surface Coating | Misc. Metal Parts
40202546 | 39.9934 | 2.395 | 590.09 | 2862.2048 | Point | Chemical Evaporation | Surface Coating Operations | Miscellaneous Metal Parts | Single Coat Application: Flashoff | Solvent - Industrial Surface Coating & Solvent Use | Evap SurfCoatOps MiscMetalParts SeeSCCLev4 | Active | Solvent Utilization | Surface Coating | Other
40202599 | 34.9081 | 2.1982 | 149.81 | 1535.4331 | Point | Chemical Evaporation | Surface Coating Operations | Miscellaneous Metal Parts | Other Not Classified | Solvent - Industrial Surface Coating & Solvent Use | Evap SurfCoatOps MiscMetalParts OtherNEC | Active | Solvent Utilization | Surface Coating | Misc. Metal Parts
40202601 | 31.2992 | 2.0997 | 177.35 | 923.2284 | Point | Chemical Evaporation | Surface Coating Operations | Steel Drums | Coating Operation | Solvent - Industrial Surface Coating & Solvent Use | Evap SurfCoatOps SteelDrums CoatngOp | Active | Solvent Utilization | Surface Coating | Steel Drums
40202602 | 28.5105 | 2.0013 | 221.99 | 90.5512 | Point | Chemical Evaporation | Surface Coating Operations | Steel Drums | Cleaning/Pretreatment | Solvent - Industrial Surface Coating & Solvent Use | Evap SurfCoatOps SteelDrums Cleang/PreTreat | Active | Solvent Utilization | Surface Coating | Steel Drums
40202603 | 4.0026 | 2.0013 | 185.09 | 1019.6851 | Point | Chemical Evaporation | Surface Coating Operations | Steel Drums | Coating Mixing | Solvent - Industrial Surface Coating & Solvent Use | Evap SurfCoatOps SteelDrums CoatngMix | Active | Solvent Utilization | Surface Coating | Steel Drums
40202604 | 20.9974 | 2.8871 | 117.05 | 3521.6537 | Point | Chemical Evaporation | Surface Coating Operations | Steel Drums | Coating Storage | Industrial Processes - Storage and Transfer | Evap SurfCoatOps SteelDrums CoatngStor | Active | Storage & Transport | Organic Chemical Storage | Other
40202605 | 42.1916 | 2.0013 | 177.17 | 990.1575 | Point | Chemical Evaporation | Surface Coating Operations | Steel Drums | Equipment Cleanup | Solvent - Industrial Surface Coating & Solvent Use | Evap SurfCoatOps SteelDrums EqCleanup | Active | Solvent Utilization | Surface Coating | Steel Drums
40202606 | 33.4974 | 2.1982 | 237.47 | 1104.3307 | Point | Chemical Evaporation | Surface Coating Operations | Steel Drums | Interior Coating | Solvent - Industrial Surface Coating & Solvent Use | Evap SurfCoatOps SteelDrums InteriorCoatng | Active | Solvent Utilization | Surface Coating | Steel Drums
40202607 | 33.9895 | 2.2966 | 208.49 | 1301.1811 | Point | Chemical Evaporation | Surface Coating Operations | Steel Drums | Exterior Coating | Solvent - Industrial Surface Coating & Solvent Use | Evap SurfCoatOps SteelDrums ExteriorCoatng | Active | Solvent Utilization | Surface Coating | Steel Drums
40202699 | 35.3018 | 1.706 | 308.93 | 923.2284 | Point | Chemical Evaporation | Surface Coating Operations | Steel Drums | Other Not Classified | Solvent - Industrial Surface Coating & Solvent Use | Evap SurfCoatOps SteelDrums OtherNEC | Active | Solvent Utilization | Surface Coating | Steel Drums
40202701 | 41.0105 | 1.6076 | 106.97 | 923.2284 | Point | Chemical Evaporation | Surface Coating Operations | Glass Mirrors | Mirror Backing: Coating Operation | Solvent - Industrial Surface Coating & Solvent Use | Evap SurfCoatOps GlassMirrors SeeSCCLev4 | Active | Solvent Utilization | Surface Coating | Other
40202710 | 31.9882 | 1.4108 | 230.09 | 3185.0395 | Point | Petroleum and Solvent Evaporation | Surface Coating Operations | Glass Mirrors | Mirror Backing: Coating Operation | Solvent - Industrial Surface Coating & Solvent Use | 0 | Retired | Solvent Utilization | Surface Coating | Other
40203001 | 40.4528 | 3.0512 | 113.09 | 2570.8662 | Point | Chemical Evaporation | Surface Coating Operations | Semiconductors | Solvent | Solvent - Industrial Surface Coating & Solvent Use | Evap SurfCoatOps Semiconductors Solvent | Active | Solvent Utilization | Surface Coating | Electronic & Other Electrical
40204001 | 33.0053 | 0.32808 | 68.99 | 21.6535 | Point | Chemical Evaporation | Surface Coating Operations | Fabric Printing | Roller: Print Paste | Solvent - Industrial Surface Coating & Solvent Use | Evap SurfCoatOps FabricPrintg RollerPrintPaste | Active | Solvent Utilization | Surface Coating | Fabrics
40204022 | 35.0066 | 3.084 | 112.01 | 942.9134 | Point | Chemical Evaporation | Surface Coating Operations | Fabric Printing | Flat Screen: Transfer | Industrial Processes - Storage and Transfer | Evap SurfCoatOps FabricPrintg FlatScreenTran | Retired | Solvent Utilization | Surface Coating | Fabrics
40204230 | 10.0066 | 2.0013 | 104.09 | 480.315 | Point | Chemical Evaporation | Surface Coating Operations | Fabric Coating, Roller Coating | Coating Application | Solvent - Industrial Surface Coating & Solvent Use | Evap SurfCoatOps FabricCoatg,Roller SeeSCCLev4 | Active | Solvent Utilization | Surface Coating | Fabrics
40204240 | 12.9921 | 2.9856 | 130.01 | 1559.0552 | Point | Chemical Evaporation | Surface Coating Operations | Fabric Coating, Roller Coating | Drying/Curing | Solvent - Industrial Surface Coating & Solvent Use | Evap SurfCoatOps FabricCoatg,Roller Dryng/Curing | Active | Solvent Utilization | Surface Coating | Fabrics
40204262 | 0 | 0 | 81.95 | 0 | Point | Chemical Evaporation | Surface Coating Operations | Fabric Coating, Roller Coating | Waste: Waste Ink Disposal | Solvent - Industrial Surface Coating & Solvent Use | Evap SurfCoatOps FabricCoatg,Roller SeeSCCLev4 | Active | Waste Disposal & Recycling | Other | Other
40204330 | 62.8937 | 5.9055 | 486.23 | 1740.1575 | Point | Chemical Evaporation | Surface Coating Operations | Fabric Coating, Dip Coating | Coating Application | Solvent - Industrial Surface Coating & Solvent Use | Evap SurfCoatOps FabricCoatg,Dip CoatngApplicatn | Active | Solvent Utilization | Surface Coating | Fabrics
40204340 | 22.4409 | 3.937 | 96.17 | 2856.2993 | Point | Chemical Evaporation | Surface Coating Operations | Fabric Coating, Dip Coating | Drying/Curing | Solvent - Industrial Surface Coating & Solvent Use | Evap SurfCoatOps FabricCoatg,Dip Dryng/Curing | Active | Solvent Utilization | Surface Coating | Fabrics
40204440 | 45.0131 | 5.6759 | 225.05 | 1625.9843 | Point | Chemical Evaporation | Surface Coating Operations | Fabric Coating, Transfer Coating | Drying/Curing | Solvent - Industrial Surface Coating & Solvent Use | Evap SurfCoatOps FabricCoatg,Transfer Dryng/Curing | Active | Solvent Utilization | Surface Coating | Fabrics
40204530 | 33.0053 | 0.32808 | 68.99 | 21.6535 | Point | Chemical Evaporation | Surface Coating Operations | Fabric Coating, Extrusion Coating | Coating Application | Solvent - Industrial Surface Coating & Solvent Use | Evap SurfCoatOps FabricCoatg,Extrusion SeeSCCLev4 | Active | Solvent Utilization | Surface Coating | Fabrics
40204621 | 20.0131 | 2.9856 | 68.09 | 0 | Point | Chemical Evaporation | Surface Coating Operations | Fabric Coating, Melt Roll Coating | Mixing Tanks | Solvent - Industrial Surface Coating & Solvent Use | Evap SurfCoatOps FabricCoatg,MeltRoll MixTanks | Active | Solvent Utilization | Surface Coating | Fabrics
40204771 | 33.0053 | 0.32808 | 68.99 | 21.6535 | Point | Chemical Evaporation | Surface Coating Operations | Fabric Coating, Coagulation Coating | Waste: Cleaning Rags | Solvent - Industrial Surface Coating & Solvent Use | Evap SurfCoatOps FabricCoatgCoagulatn SeeSCCLev4 | Active | Waste Disposal & Recycling | Other | Other
40206010 | 42.5525 | 2.0013 | 180.95 | 1523.6221 | Point | Chemical Evaporation | Surface Coating Operations | Fabric Dyeing | Dye Preparation | Solvent - Industrial Surface Coating & Solvent Use | Evap SurfCoatOps FabricDyeing DyePrep | Active | Solvent Utilization | Surface Coating | Fabrics
40206030 | 42.6509 | 2.4606 | 282.83 | 2549.2127 | Point | Chemical Evaporation | Surface Coating Operations | Fabric Dyeing | Dye Application | Solvent - Industrial Surface Coating & Solvent Use | Evap SurfCoatOps FabricDyeing DyeApplicatn | Active | Solvent Utilization | Surface Coating | Fabrics
40206035 | 44.3241 | 2.6903 | 196.25 | 1452.756 | Point | Chemical Evaporation | Surface Coating Operations | Fabric Dyeing | Dye Application: Continuous | Solvent - Industrial Surface Coating & Solvent Use | Evap SurfCoatOps FabricDyeing DyeApplicatnCont | Active | Solvent Utilization | Surface Coating | Fabrics
40282002 | 0 | 0 | 81.95 | 0 | Point | Chemical Evaporation | Surface Coating Operations | Wastewater, Aggregate | Process Equipment Drains | Solvent - Industrial Surface Coating & Solvent Use | Evap SurfCoatOps WasteWtrAggregate ProcEqDrains | Active | Waste Disposal & Recycling | Industrial Waste Water | Other
40282599 | 31.4961 | 0.75459 | 69.53 | 175.1969 | Point | Chemical Evaporation | Surface Coating Operations | Wastewater, Points of Generation | Other Not Classified | Solvent - Industrial Surface Coating & Solvent Use | Evap SurfCoatOps WasteWtrPntsOfGen OtherNEC | Active | Waste Disposal & Recycling | Industrial Waste Water | Other
40288802 | 31.4961 | 2.395 | 110.75 | 1535.4331 | Point | Petroleum and Solvent Evaporation | Surface Coating Operations | Fugitive Emissions | Specify in Comments Field | Solvent - Industrial Surface Coating & Solvent Use | 0 | Retired | Solvent Utilization | Surface Coating | Other
40288803 | 35.0066 | 1.5092 | 115.07 | 791.3386 | Point | Petroleum and Solvent Evaporation | Surface Coating Operations | Fugitive Emissions | Specify in Comments Field | Solvent - Industrial Surface Coating & Solvent Use | 0 | Retired | Solvent Utilization | Surface Coating | Other
40288804 | 10.0066 | 3.084 | 108.95 | 1578.7402 | Point | Petroleum and Solvent Evaporation | Surface Coating Operations | Fugitive Emissions | Specify in Comments Field | Solvent - Industrial Surface Coating & Solvent Use | 0 | Retired | Solvent Utilization | Surface Coating | Other
40288805 | 18.9961 | 2.0997 | 113.09 | 527.5591 | Point | Petroleum and Solvent Evaporation | Surface Coating Operations | Fugitive Emissions | Specify in Comments Field | Solvent - Industrial Surface Coating & Solvent Use | 0 | Retired | Solvent Utilization | Surface Coating | Other
40288821 | 31.0039 | 2.6903 | 85.01 | 1746.063 | Point | Chemical Evaporation | Surface Coating Operations | Fugitive Emissions | Basecoat | Solvent - Industrial Surface Coating & Solvent Use | Evap SurfCoatOps Fugitvs Basecoat | Active | Solvent Utilization | Surface Coating | Miscellaneous
40288823 | 31.0039 | 2.7887 | 85.01 | 4320.8663 | Point | Chemical Evaporation | Surface Coating Operations | Fugitive Emissions | Cleartop Coat | Solvent - Industrial Surface Coating & Solvent Use | Evap SurfCoatOps Fugitvs CleartopCoat | Active | Solvent Utilization | Surface Coating | Other
40290011 | 50.4921 | 3.3136 | 261.05 | 2358.2678 | Point | Chemical Evaporation | Surface Coating Operations | Fuel Fired Equipment | Distillate Oil: Incinerator/Afterburner | Solvent - Industrial Surface Coating & Solvent Use | Evap SurfCoatOps FuelFiredEquip SeeSCCLev4 | Active | Fuel Comb. Industrial | Oil | Distillate
40290013 | 47.4081 | 2.8871 | 530.15 | 2100.3938 | Point | Chemical Evaporation | Surface Coating Operations | Fuel Fired Equipment | Natural Gas: Incinerator/Afterburner | Solvent - Industrial Surface Coating & Solvent Use | Evap SurfCoatOps FuelFiredEquip SeeSCCLev4 | Active | Fuel Comb. Industrial | Gas | Natural
40290023 | 33.2021 | 4.3963 | 467.15 | 2856.2993 | Point | Chemical Evaporation | Surface Coating Operations | Fuel Fired Equipment | Natural Gas: Flares | Solvent - Industrial Surface Coating & Solvent Use | Evap SurfCoatOps FuelFiredEquip NatGasFlares | Active | Fuel Comb. Industrial | Gas | Natural
40299995 | 39.9934 | 1.9029 | 139.37 | 1734.252 | Point | Petroleum and Solvent Evaporation | Surface Coating Operations | Miscellaneous | Specify in Comments Field | Solvent - Industrial Surface Coating & Solvent Use | 0 | Retired | Solvent Utilization | Surface Coating | Miscellaneous
40299996 | 37.9921 | 2.5919 | 151.07 | 1974.4095 | Point | Petroleum and Solvent Evaporation | Surface Coating Operations | Miscellaneous | Specify in Comments Field | Solvent - Industrial Surface Coating & Solvent Use | 0 | Retired | Solvent Utilization | Surface Coating | Miscellaneous
40299997 | 40.2887 | 2.0997 | 281.93 | 1553.1497 | Point | Petroleum and Solvent Evaporation | Surface Coating Operations | Miscellaneous | Specify in Comments Field | Solvent - Industrial Surface Coating & Solvent Use | 0 | Retired | Solvent Utilization | Surface Coating | Miscellaneous
40299998 | 35.794 | 2.6903 | 140.45 | 2183.0709 | Point | Chemical Evaporation | Surface Coating Operations | Miscellaneous | Miscellaneous | Solvent - Industrial Surface Coating & Solvent Use | Evap SurfCoatOps Misc Misc | Active | Solvent Utilization | Surface Coating | Miscellaneous
40299999 | 32.0866 | 2.1982 | 169.25 | 1769.6851 | Point | Petroleum and Solvent Evaporation | Surface Coating Operations | Miscellaneous | See Comment | Solvent - Industrial Surface Coating & Solvent Use | 0 | Retired | Solvent Utilization | Surface Coating | Miscellaneous
40300101 | 25 | 2.6903 | 110.03 | 66.9291 | Point | Petroleum and Solvent Evaporation | Petroleum Product Storage at Refineries | Deleted - Do Not Use (See 4-03-010 and 4-07) | Gasoline | Industrial Processes - Storage and Transfer | 0 | Retired | Storage & Transport | Petroleum & Petroleum Product Storage | Other
40300102 | 23.0971 | 1.706 | 104.81 | 72.8346 | Point | Petroleum and Solvent Evaporation | Petroleum Product Storage at Refineries | Deleted - Do Not Use (See 4-03-010 and 4-07) | Crude | Industrial Processes - Storage and Transfer | 0 | Retired | Storage & Transport | Petroleum & Petroleum Product Storage | Other
40300103 | 24.4094 | 2.7887 | 109.85 | 53.1496 | Point | Petroleum and Solvent Evaporation | Petroleum Product Storage at Refineries | Deleted - Do Not Use (See 4-03-010 and 4-07) | Gasoline | Industrial Processes - Storage and Transfer | 0 | Retired | Storage & Transport | Petroleum & Petroleum Product Storage | Other
40300104 | 28.084 | 2.4934 | 99.77 | 11.811 | Point | Petroleum and Solvent Evaporation | Petroleum Product Storage at Refineries | Deleted - Do Not Use (See 4-03-010 and 4-07) | Crude | Industrial Processes - Storage and Transfer | 0 | Retired | Storage & Transport | Petroleum & Petroleum Product Storage | Other
40300105 | 31.7913 | 2.8871 | 111.29 | 78.7402 | Point | Petroleum and Solvent Evaporation | Petroleum Product Storage at Refineries | Deleted - Do Not Use (See 4-03-010 and 4-07) | Jet Fuel | Industrial Processes - Storage and Transfer | 0 | Retired | Storage & Transport | Petroleum & Petroleum Product Storage | Other
40300106 | 32.9068 | 3.3136 | 112.19 | 47.2441 | Point | Petroleum and Solvent Evaporation | Petroleum Product Storage at Refineries | Deleted - Do Not Use (See 4-03-010 and 4-07) | Kerosene | Industrial Processes - Storage and Transfer | 0 | Retired | Storage & Transport | Petroleum & Petroleum Product Storage | Other
40300107 | 29.1995 | 2.6903 | 113.09 | 59.0551 | Point | Petroleum and Solvent Evaporation | Petroleum Product Storage at Refineries | Deleted - Do Not Use (See 4-03-010 and 4-07) | Dist Fuel | Industrial Processes - Storage and Transfer | 0 | Retired | Storage & Transport | Petroleum & Petroleum Product Storage | Other
40300108 | 32.0866 | 3.8058 | 112.37 | 23.622 | Point | Petroleum and Solvent Evaporation | Petroleum Product Storage at Refineries | Deleted - Do Not Use (See 4-03-010 and 4-07) | Benzene | Industrial Processes - Storage and Transfer | 0 | Retired | Storage & Transport | Petroleum & Petroleum Product Storage | Other
40300109 | 20.7021 | 3.2152 | 105.35 | 29.5276 | Point | Petroleum and Solvent Evaporation | Petroleum Product Storage at Refineries | Deleted - Do Not Use (See 4-03-010 and 4-07) | Cyclohexane | Industrial Processes - Storage and Transfer | 0 | Retired | Storage & Transport | Petroleum & Petroleum Product Storage | Other
40300111 | 16.9948 | 0.98425 | 108.95 | 96.4567 | Point | Petroleum and Solvent Evaporation | Petroleum Product Storage at Refineries | Deleted - Do Not Use (See 4-03-010 and 4-07) | Heptane | Industrial Processes - Storage and Transfer | 0 | Retired | Storage & Transport | Petroleum & Petroleum Product Storage | Other
40300112 | 14.6982 | 0.98425 | 106.07 | 96.4567 | Point | Petroleum and Solvent Evaporation | Petroleum Product Storage at Refineries | Deleted - Do Not Use (See 4-03-010 and 4-07) | Hexane | Industrial Processes - Storage and Transfer | 0 | Retired | Storage & Transport | Petroleum & Petroleum Product Storage | Other
40300113 | 23.3268 | 2.9856 | 59.09 | 0 | Point | Petroleum and Solvent Evaporation | Petroleum Product Storage at Refineries | Deleted - Do Not Use (See 4-03-010 and 4-07) | Isooctane | Industrial Processes - Storage and Transfer | 0 | Retired | Storage & Transport | Petroleum & Petroleum Product Storage | Other
40300115 | 34.5144 | 2.0013 | 95.45 | 47.2441 | Point | Petroleum and Solvent Evaporation | Petroleum Product Storage at Refineries | Deleted - Do Not Use (See 4-03-010 and 4-07) | Pentane | Industrial Processes - Storage and Transfer | 0 | Retired | Storage & Transport | Petroleum & Petroleum Product Storage | Other
40300116 | 32.8084 | 3.3136 | 109.49 | 41.3386 | Point | Petroleum and Solvent Evaporation | Petroleum Product Storage at Refineries | Deleted - Do Not Use (See 4-03-010 and 4-07) | Toluene | Industrial Processes - Storage and Transfer | 0 | Retired | Storage & Transport | Petroleum & Petroleum Product Storage | Other
40300150 | 32.5131 | 2.8871 | 108.77 | 29.5276 | Point | Petroleum and Solvent Evaporation | Petroleum Product Storage at Refineries | Deleted - Do Not Use (See 4-03-010 and 4-07) | Jet Fuel | Industrial Processes - Storage and Transfer | 0 | Retired | Storage & Transport | Petroleum & Petroleum Product Storage | Other
40300151 | 33.0053 | 3.2152 | 114.35 | 47.2441 | Point | Petroleum and Solvent Evaporation | Petroleum Product Storage at Refineries | Deleted - Do Not Use (See 4-03-010 and 4-07) | Kerosene | Industrial Processes - Storage and Transfer | 0 | Retired | Storage & Transport | Petroleum & Petroleum Product Storage | Other
40300152 | 33.7927 | 2.8871 | 117.05 | 96.4567 | Point | Petroleum and Solvent Evaporation | Petroleum Product Storage at Refineries | Deleted - Do Not Use (See 4-03-010 and 4-07) | Dist Fuel | Industrial Processes - Storage and Transfer | 0 | Retired | Storage & Transport | Petroleum & Petroleum Product Storage | Other
40300153 | 16.9948 | 2.6903 | 104.45 | 11.811 | Point | Petroleum and Solvent Evaporation | Petroleum Product Storage at Refineries | Deleted - Do Not Use (See 4-03-010 and 4-07) | Benzene | Industrial Processes - Storage and Transfer | 0 | Retired | Storage & Transport | Petroleum & Petroleum Product Storage | Other
40300154 | 24.0157 | 2.8871 | 142.07 | 407.4803 | Point | Petroleum and Solvent Evaporation | Petroleum Product Storage at Refineries | Deleted - Do Not Use (See 4-03-010 and 4-07) | Cyclohexane | Industrial Processes - Storage and Transfer | 0 | Retired | Storage & Transport | Petroleum & Petroleum Product Storage | Other
40300156 | 25.8858 | 2.5919 | 112.01 | 59.0551 | Point | Petroleum and Solvent Evaporation | Petroleum Product Storage at Refineries | Deleted - Do Not Use (See 4-03-010 and 4-07) | Heptane | Industrial Processes - Storage and Transfer | 0 | Retired | Storage & Transport | Petroleum & Petroleum Product Storage | Other
40300157 | 21.3911 | 2.0013 | 101.93 | 114.1732 | Point | Petroleum and Solvent Evaporation | Petroleum Product Storage at Refineries | Deleted - Do Not Use (See 4-03-010 and 4-07) | Hexane | Industrial Processes - Storage and Transfer | 0 | Retired | Storage & Transport | Petroleum & Petroleum Product Storage | Other
40300160 | 29.4948 | 2.0013 | 108.95 | 47.2441 | Point | Petroleum and Solvent Evaporation | Petroleum Product Storage at Refineries | Deleted - Do Not Use (See 4-03-010 and 4-07) | Pentane | Industrial Processes - Storage and Transfer | 0 | Retired | Storage & Transport | Petroleum & Petroleum Product Storage | Other
40300161 | 36.5157 | 2.9856 | 114.35 | 17.7165 | Point | Petroleum and Solvent Evaporation | Petroleum Product Storage at Refineries | Deleted - Do Not Use (See 4-03-010 and 4-07) | Toluene | Industrial Processes - Storage and Transfer | 0 | Retired | Storage & Transport | Petroleum & Petroleum Product Storage | Other
40300198 | 28.2152 | 2.9856 | 139.73 | 120.0787 | Point | Petroleum and Solvent Evaporation | Petroleum Product Storage at Refineries | Deleted - Do Not Use (See 4-03-010 and 4-07) | See Comment | Industrial Processes - Storage and Transfer | 0 | Retired | Storage & Transport | Petroleum & Petroleum Product Storage | Other
40300199 | 27.0013 | 3.2152 | 117.05 | 84.6457 | Point | Petroleum and Solvent Evaporation | Petroleum Product Storage at Refineries | Deleted - Do Not Use (See 4-03-010 and 4-07) | See Comment | Industrial Processes - Storage and Transfer | 0 | Retired | Storage & Transport | Petroleum & Petroleum Product Storage | Other
40300201 | 44.5866 | 3.2152 | 105.35 | 5.9055 | Point | Petroleum and Solvent Evaporation | Petroleum Product Storage at Refineries | Deleted - Do Not Use (See 4-03-011 and 4-07) | Gasoline | Industrial Processes - Storage and Transfer | 0 | Retired | Storage & Transport | Petroleum & Petroleum Product Storage | Other
40300202 | 41.3058 | 3.4121 | 71.69 | 11.811 | Point | Petroleum and Solvent Evaporation | Petroleum Product Storage at Refineries | Deleted - Do Not Use (See 4-03-011 and 4-07) | Product | Industrial Processes - Storage and Transfer | 0 | Retired | Storage & Transport | Petroleum & Petroleum Product Storage | Other
40300203 | 42.9134 | 3.0184 | 74.21 | 0 | Point | Petroleum and Solvent Evaporation | Petroleum Product Storage at Refineries | Deleted - Do Not Use (See 4-03-011 and 4-07) | Crude | Industrial Processes - Storage and Transfer | 0 | Retired | Storage & Transport | Petroleum & Petroleum Product Storage | Other
40300204 | 48.3924 | 2.9856 | 74.75 | 0 | Point | Petroleum and Solvent Evaporation | Petroleum Product Storage at Refineries | Deleted - Do Not Use (See 4-03-011 and 4-07) | Crude | Industrial Processes - Storage and Transfer | 0 | Retired | Storage & Transport | Petroleum & Petroleum Product Storage | Other
40300205 | 41.0105 | 2.9856 | 104.99 | 0 | Point | Petroleum and Solvent Evaporation | Petroleum Product Storage at Refineries | Deleted - Do Not Use (See 4-03-011 and 4-07) | Jet Fuel | Industrial Processes - Storage and Transfer | 0 | Retired | Storage & Transport | Petroleum & Petroleum Product Storage | Other
40300207 | 37.5 | 2.9856 | 70.79 | 0 | Point | Petroleum and Solvent Evaporation | Petroleum Product Storage at Refineries | Deleted - Do Not Use (See 4-03-011 and 4-07) | Dist Fuel | Industrial Processes - Storage and Transfer | 0 | Retired | Storage & Transport | Petroleum & Petroleum Product Storage | Other
40300208 | 35.5971 | 3.5105 | 111.83 | 228.3465 | Point | Petroleum and Solvent Evaporation | Petroleum Product Storage at Refineries | Deleted - Do Not Use (See 4-03-011 and 4-07) | Benzene | Industrial Processes - Storage and Transfer | 0 | Retired | Storage & Transport | Petroleum & Petroleum Product Storage | Other
40300209 | 25 | 2.2966 | 112.37 | 29.5276 | Point | Petroleum and Solvent Evaporation | Petroleum Product Storage at Refineries | Deleted - Do Not Use (See 4-03-011 and 4-07) | Cyclohexane | Industrial Processes - Storage and Transfer | 0 | Retired | Storage & Transport | Petroleum & Petroleum Product Storage | Other
40300210 | 29.0026 | 2.9856 | 59.99 | 0 | Point | Petroleum and Solvent Evaporation | Petroleum Product Storage at Refineries | Deleted - Do Not Use (See 4-03-011 and 4-07) | Cyclopentane | Industrial Processes - Storage and Transfer | 0 | Retired | Storage & Transport | Petroleum & Petroleum Product Storage | Other
40300212 | 39.9934 | 2.9856 | 77.99 | 0 | Point | Petroleum and Solvent Evaporation | Petroleum Product Storage at Refineries | Deleted - Do Not Use (See 4-03-011 and 4-07) | Hexane | Industrial Processes - Storage and Transfer | 0 | Retired | Storage & Transport | Petroleum & Petroleum Product Storage | Other
40300216 | 35.9908 | 2.9856 | 73.31 | 0 | Point | Petroleum and Solvent Evaporation | Petroleum Product Storage at Refineries | Deleted - Do Not Use (See 4-03-011 and 4-07) | Toluene | Industrial Processes - Storage and Transfer | 0 | Retired | Storage & Transport | Petroleum & Petroleum Product Storage | Other
40300299 | 37.9921 | 2.395 | 99.05 | 5.9055 | Point | Petroleum and Solvent Evaporation | Petroleum Product Storage at Refineries | Deleted - Do Not Use (See 4-03-011 and 4-07) | Specify Liquid | Industrial Processes - Storage and Transfer | 0 | Retired | Storage & Transport | Petroleum & Petroleum Product Storage | Other
40300302 | 35.9908 | 2.7887 | 107.69 | 23.622 | Point | Petroleum and Solvent Evaporation | Petroleum Product Storage at Refineries | Deleted - Do Not Use (See 4-03-011 and 4-07) | Gasoline | Industrial Processes - Storage and Transfer | 0 | Retired | Storage & Transport | Petroleum & Petroleum Product Storage | Other
40301001 | 29.79 | 4.0026 | 126.95 | 96.4567 | Point | Chemical Evaporation | Petroleum Product Storage at Refineries | Fixed Roof Tanks (Varying Sizes) | Gasoline RVP 13: Breathing Loss: 67000 Bbl. Size | Industrial Processes - Storage and Transfer | Evap PetrolLiqudStor FixdRoofTnks SeeSCCLev4 | Active | Storage & Transport | Petroleum & Petroleum Product Storage | Fixed Roof Gasoline
40301002 | 25.3937 | 3.3136 | 115.61 | 53.1496 | Point | Chemical Evaporation | Petroleum Product Storage at Refineries | Fixed Roof Tanks (Varying Sizes) | Gasoline RVP 10: Breathing Loss: 67000 Bbl. Size | Industrial Processes - Storage and Transfer | Evap PetrolLiqudStor FixdRoofTnks SeeSCCLev4 | Active | Storage & Transport | Petroleum & Petroleum Product Storage | Fixed Roof Gasoline
40301003 | 30.7087 | 3.8058 | 144.41 | 1139.7638 | Point | Chemical Evaporation | Petroleum Product Storage at Refineries | Fixed Roof Tanks (Varying Sizes) | Gasoline RVP 7: Breathing Loss: 67000 Bbl. Size | Industrial Processes - Storage and Transfer | Evap PetrolLiqudStor FixdRoofTnks SeeSCCLev4 | Active | Storage & Transport | Petroleum & Petroleum Product Storage | Fixed Roof Gasoline
40301004 | 29.9869 | 1.9029 | 97.43 | 29.5276 | Point | Chemical Evaporation | Petroleum Product Storage at Refineries | Fixed Roof Tanks (Varying Sizes) | Gasoline RVP 13: Breathing Loss: 250000 Bbl. Size | Industrial Processes - Storage and Transfer | Evap PetrolLiqudStor FixdRoofTnks SeeSCCLev4 | Active | Storage & Transport | Petroleum & Petroleum Product Storage | Fixed Roof Gasoline
40301005 | 28.4121 | 3.8058 | 123.53 | 66.9291 | Point | Chemical Evaporation | Petroleum Product Storage at Refineries | Fixed Roof Tanks (Varying Sizes) | Gasoline RVP 10: Breathing Loss: 250000 Bbl. Size | Industrial Processes - Storage and Transfer | Evap PetrolLiqudStor FixdRoofTnks SeeSCCLev4 | Active | Storage & Transport | Petroleum & Petroleum Product Storage | Fixed Roof Gasoline
40301006 | 22.0144 | 4.5932 | 109.85 | 29.5276 | Point | Chemical Evaporation | Petroleum Product Storage at Refineries | Fixed Roof Tanks (Varying Sizes) | Gasoline RVP 7: Breathing Loss: 250000 Bbl. Size | Industrial Processes - Storage and Transfer | Evap PetrolLiqudStor FixdRoofTnks SeeSCCLev4 | Active | Storage & Transport | Petroleum & Petroleum Product Storage | Fixed Roof Gasoline
40301007 | 27.7887 | 3.084 | 115.43 | 210.6299 | Point | Chemical Evaporation | Petroleum Product Storage at Refineries | Fixed Roof Tanks (Varying Sizes) | Gasoline RVP 13: Working Loss | Industrial Processes - Storage and Transfer | Evap PetrolLiqudStor FixdRoofTnks GasRVP13WrkgLoss | Active | Storage & Transport | Petroleum & Petroleum Product Storage | Fixed Roof Gasoline
40301008 | 24.311 | 3.084 | 121.37 | 66.9291 | Point | Chemical Evaporation | Petroleum Product Storage at Refineries | Fixed Roof Tanks (Varying Sizes) | Gasoline RVP 10: Working Loss | Industrial Processes - Storage and Transfer | Evap PetrolLiqudStor FixdRoofTnks GasRVP10WrkgLoss | Active | Storage & Transport | Petroleum & Petroleum Product Storage | Fixed Roof Gasoline
40301009 | 26.706 | 3.2152 | 128.39 | 149.6063 | Point | Chemical Evaporation | Petroleum Product Storage at Refineries | Fixed Roof Tanks (Varying Sizes) | Gasoline RVP 7: Working Loss | Industrial Processes - Storage and Transfer | Evap PetrolLiqudStor FixdRoofTnks GasRVP7WrkgLoss | Active | Storage & Transport | Petroleum & Petroleum Product Storage | Fixed Roof Gasoline
40301010 | 29.79 | 2.8871 | 115.97 | 72.8346 | Point | Chemical Evaporation | Petroleum Product Storage at Refineries | Fixed Roof Tanks (Varying Sizes) | Crude Oil RVP 5: Breathing Loss: 67000 Bbl. Size | Industrial Processes - Storage and Transfer | Evap PetrolLiqudStor FixdRoofTnks SeeSCCLev4 | Active | Storage & Transport | Petroleum & Petroleum Product Storage | Fixed Roof Crude
40301011 | 28.3136 | 1.9029 | 100.13 | 29.5276 | Point | Chemical Evaporation | Petroleum Product Storage at Refineries | Fixed Roof Tanks (Varying Sizes) | Crude Oil RVP 5: Breathing Loss: 250000 Bbl. Size | Industrial Processes - Storage and Transfer | Evap PetrolLiqudStor FixdRoofTnks SeeSCCLev4 | Active | Storage & Transport | Petroleum & Petroleum Product Storage | Fixed Roof Crude
40301012 | 26.8045 | 2.7887 | 119.75 | 59.0551 | Point | Chemical Evaporation | Petroleum Product Storage at Refineries | Fixed Roof Tanks (Varying Sizes) | Crude Oil RVP 5: Working Loss | Industrial Processes - Storage and Transfer | Evap PetrolLiqudStor FixdRoofTnks SeeSCCLev4 | Active | Storage & Transport | Petroleum & Petroleum Product Storage | Fixed Roof Crude
40301013 | 31.5945 | 2.6903 | 113.27 | 348.4252 | Point | Chemical Evaporation | Petroleum Product Storage at Refineries | Fixed Roof Tanks (Varying Sizes) | Jet Naphtha (JP-4): Breathing Loss: 67000 Bbl. Size | Industrial Processes - Storage and Transfer | Evap PetrolLiqudStor FixdRoofTnks SeeSCCLev4 | Active | Storage & Transport | Petroleum & Petroleum Product Storage | Other
40301014 | 27.9856 | 2.6903 | 249.71 | 431.1024 | Point | Chemical Evaporation | Petroleum Product Storage at Refineries | Fixed Roof Tanks (Varying Sizes) | Jet Naphtha (JP-4): Breathing Loss: 250000 Bbl. Size | Industrial Processes - Storage and Transfer | Evap PetrolLiqudStor FixdRoofTnks SeeSCCLev4 | Active | Storage & Transport | Petroleum & Petroleum Product Storage | Other
40301015 | 31.5945 | 3.3136 | 111.65 | 395.6693 | Point | Chemical Evaporation | Petroleum Product Storage at Refineries | Fixed Roof Tanks (Varying Sizes) | Jet Naphtha (JP-4): Working Loss | Industrial Processes - Storage and Transfer | Evap PetrolLiqudStor FixdRoofTnks SeeSCCLev4 | Active | Storage & Transport | Petroleum & Petroleum Product Storage | Other
40301016 | 30.9055 | 4.101 | 121.37 | 179.1339 | Point | Chemical Evaporation | Petroleum Product Storage at Refineries | Fixed Roof Tanks (Varying Sizes) | Jet Kerosene: Breathing Loss: 67000 Bbl. Size | Industrial Processes - Storage and Transfer | Evap PetrolLiqudStor FixdRoofTnks SeeSCCLev4 | Active | Storage & Transport | Petroleum & Petroleum Product Storage | Other
40301017 | 34.7113 | 3.8058 | 103.19 | 41.3386 | Point | Chemical Evaporation | Petroleum Product Storage at Refineries | Fixed Roof Tanks (Varying Sizes) | Jet Kerosene: Breathing Loss: 250000 Bbl. Size | Industrial Processes - Storage and Transfer | Evap PetrolLiqudStor FixdRoofTnks SeeSCCLev4 | Active | Storage & Transport | Petroleum & Petroleum Product Storage | Other
40301018 | 31.9882 | 4.101 | 131.09 | 185.0394 | Point | Chemical Evaporation | Petroleum Product Storage at Refineries | Fixed Roof Tanks (Varying Sizes) | Jet Kerosene: Working Loss | Industrial Processes - Storage and Transfer | Evap PetrolLiqudStor FixdRoofTnks SeeSCCLev4 | Active | Storage & Transport | Petroleum & Petroleum Product Storage | Other
40301019 | 30.5118 | 3.3136 | 124.43 | 120.0787 | Point | Chemical Evaporation | Petroleum Product Storage at Refineries | Fixed Roof Tanks (Varying Sizes) | Distillate Fuel #2: Breathing Loss: 67000 Bbl. Size | Industrial Processes - Storage and Transfer | Evap PetrolLiqudStor FixdRoofTnks SeeSCCLev4 | Active | Storage & Transport | Petroleum & Petroleum Product Storage | Other
40301020 | 33.3005 | 3.7073 | 115.97 | 41.3386 | Point | Chemical Evaporation | Petroleum Product Storage at Refineries | Fixed Roof Tanks (Varying Sizes) | Distillate Fuel #2: Breathing Loss: 250000 Bbl. Size | Industrial Processes - Storage and Transfer | Evap PetrolLiqudStor FixdRoofTnks SeeSCCLev4 | Active | Storage & Transport | Petroleum & Petroleum Product Storage | Other
40301021 | 30.6102 | 3.7073 | 115.97 | 66.9291 | Point | Chemical Evaporation | Petroleum Product Storage at Refineries | Fixed Roof Tanks (Varying Sizes) | Distillate Fuel #2: Working Loss | Industrial Processes - Storage and Transfer | Evap PetrolLiqudStor FixdRoofTnks SeeSCCLev4 | Active | Storage & Transport | Petroleum & Petroleum Product Storage | Other
40301022 | 29.9869 | 4.101 | 128.03 | 66.9291 | Point | Chemical Evaporation | Petroleum Product Storage at Refineries | Fixed Roof Tanks (Varying Sizes) | Asphalt Oil: Breathing Loss: 67000 Bbl. Size | Industrial Processes - Storage and Transfer | Evap PetrolLiqudStor FixdRoofTnks SeeSCCLev4 | Active | Storage & Transport | Petroleum & Petroleum Product Storage | Other
40301023 | 29.9869 | 4.101 | 128.03 | 66.9291 | Point | Chemical Evaporation | Petroleum Product Storage at Refineries | Fixed Roof Tanks (Varying Sizes) | Asphalt Oil: Working Loss | Industrial Processes - Storage and Transfer | Evap PetrolLiqudStor FixdRoofTnks SeeSCCLev4 | Active | Storage & Transport | Petroleum & Petroleum Product Storage | Other
40301025 | 29.9869 | 1.6076 | 100.49 | 23.622 | Point | Chemical Evaporation | Petroleum Product Storage at Refineries | Fixed Roof Tanks (Varying Sizes) | Grade 6 Fuel Oil: Breathing Loss: 67000 Bbl. Size | Industrial Processes - Storage and Transfer | Evap PetrolLiqudStor FixdRoofTnks SeeSCCLev4 | Active | Storage & Transport | Petroleum & Petroleum Product Storage | Other
40301028 | 29.9869 | 3.8058 | 125.15 | 59.0551 | Point | Chemical Evaporation | Petroleum Product Storage at Refineries | Fixed Roof Tanks (Varying Sizes) | Grade 2 Fuel Oil: Breathing Loss: 67000 Bbl. Size | Industrial Processes - Storage and Transfer | Evap PetrolLiqudStor FixdRoofTnks SeeSCCLev4 | Active | Storage & Transport | Petroleum & Petroleum Product Storage | Other
40301029 | 29.9869 | 4.101 | 128.03 | 66.9291 | Point | Chemical Evaporation | Petroleum Product Storage at Refineries | Fixed Roof Tanks (Varying Sizes) | Grade 1 Fuel Oil: Breathing Loss: 67000 Bbl. Size | Industrial Processes - Storage and Transfer | Evap PetrolLiqudStor FixdRoofTnks SeeSCCLev4 | Active | Storage & Transport | Petroleum & Petroleum Product Storage | Other
40301065 | 29.9869 | 4.101 | 128.03 | 66.9291 | Point | Chemical Evaporation | Petroleum Product Storage at Refineries | Fixed Roof Tanks (Varying Sizes) | Grade 6 Fuel Oil: Breathing Loss: 250000 Bbl. Size | Industrial Processes - Storage and Transfer | Evap PetrolLiqudStor FixdRoofTnks SeeSCCLev4 | Active | Storage & Transport | Petroleum & Petroleum Product Storage | Other
40301068 | 29.9869 | 4.101 | 128.03 | 66.9291 | Point | Chemical Evaporation | Petroleum Product Storage at Refineries | Fixed Roof Tanks (Varying Sizes) | Grade 2 Fuel Oil: Breathing Loss: 250000 Bbl. Size | Industrial Processes - Storage and Transfer | Evap PetrolLiqudStor FixdRoofTnks SeeSCCLev4 | Active | Storage & Transport | Petroleum & Petroleum Product Storage | Fixed Roof Crude
40301069 | 29.9869 | 4.101 | 128.03 | 66.9291 | Point | Chemical Evaporation | Petroleum Product Storage at Refineries | Fixed Roof Tanks (Varying Sizes) | Grade 1 Fuel Oil: Breathing Loss: 250000 Bbl. Size | Industrial Processes - Storage and Transfer | Evap PetrolLiqudStor FixdRoofTnks SeeSCCLev4 | Active | Storage & Transport | Petroleum & Petroleum Product Storage | Other
40301075 | 29.9869 | 3.4121 | 120.29 | 53.1496 | Point | Chemical Evaporation | Petroleum Product Storage at Refineries | Fixed Roof Tanks (Varying Sizes) | Grade 6 Fuel Oil: Working Loss | Industrial Processes - Storage and Transfer | Evap PetrolLiqudStor FixdRoofTnks SeeSCCLev4 | Active | Storage & Transport | Petroleum & Petroleum Product Storage | Other
40301077 | 29.9869 | 4.101 | 128.03 | 66.9291 | Point | Chemical Evaporation | Petroleum Product Storage at Refineries | Fixed Roof Tanks (Varying Sizes) | Grade 4 Fuel Oil: Working Loss | Industrial Processes - Storage and Transfer | Evap PetrolLiqudStor FixdRoofTnks SeeSCCLev4 | Active | Storage & Transport | Petroleum & Petroleum Product Storage | Other
40301078 | 29.9869 | 4.0026 | 128.21 | 66.9291 | Point | Chemical Evaporation | Petroleum Product Storage at Refineries | Fixed Roof Tanks (Varying Sizes) | Grade 2 Fuel Oil: Working Loss | Industrial Processes - Storage and Transfer | Evap PetrolLiqudStor FixdRoofTnks SeeSCCLev4 | Active | Storage & Transport | Petroleum & Petroleum Product Storage | Fixed Roof Crude
40301079 | 23.294 | 3.4121 | 115.25 | 23.622 | Point | Chemical Evaporation | Petroleum Product Storage at Refineries | Fixed Roof Tanks (Varying Sizes) | Grade 1 Fuel Oil: Working Loss | Industrial Processes - Storage and Transfer | Evap PetrolLiqudStor FixdRoofTnks SeeSCCLev4 | Active | Storage & Transport | Petroleum & Petroleum Product Storage | Other
40301097 | 32.0866 | 3.084 | 118.31 | 72.8346 | Point | Chemical Evaporation | Petroleum Product Storage at Refineries | Fixed Roof Tanks (Varying Sizes) | Other Product: Breathing Loss: 67000 Bbl. Size | Industrial Processes - Storage and Transfer | Evap PetrolLiqudStor FixdRoofTnks SeeSCCLev4 | Active | Storage & Transport | Petroleum & Petroleum Product Storage | Other
40301098 | 33.6942 | 2.0013 | 123.89 | 29.5276 | Point | Chemical Evaporation | Petroleum Product Storage at Refineries | Fixed Roof Tanks (Varying Sizes) | Other Product: Breathing Loss: 250000 Bbl. Size | Industrial Processes - Storage and Transfer | Evap PetrolLiqudStor FixdRoofTnks SeeSCCLev4 | Active | Storage & Transport | Petroleum & Petroleum Product Storage | Other
40301099 | 29.0026 | 3.9042 | 147.65 | 84.6457 | Point | Chemical Evaporation | Petroleum Product Storage at Refineries | Fixed Roof Tanks (Varying Sizes) | Other Product: Working Loss | Industrial Processes - Storage and Transfer | Evap PetrolLiqudStor FixdRoofTnks SeeSCCLev4 | Active | Storage & Transport | Petroleum & Petroleum Product Storage | Other
40301101 | 43.1102 | 9.8097 | 114.17 | 66.9291 | Point | Chemical Evaporation | Petroleum Product Storage at Refineries | Floating Roof Tanks (Varying Sizes) | Gasoline RVP 13: Breathing Loss: 67000 Bbl. Size | Industrial Processes - Storage and Transfer | Evap PetrolLiqudStor FloatRoofTnk SeeSCCLev4 | Active | Storage & Transport | Petroleum & Petroleum Product Storage | Floating Roof Gasoline
40301102 | 41.5026 | 5.7087 | 115.25 | 17.7165 | Point | Chemical Evaporation | Petroleum Product Storage at Refineries | Floating Roof Tanks (Varying Sizes) | Gasoline RVP 10: Breathing Loss: 67000 Bbl. Size | Industrial Processes - Storage and Transfer | Evap PetrolLiqudStor FloatRoofTnk SeeSCCLev4 | Active | Storage & Transport | Petroleum & Petroleum Product Storage | Floating Roof Gasoline
40301103 | 43.3071 | 5.1837 | 97.07 | 11.811 | Point | Chemical Evaporation | Petroleum Product Storage at Refineries | Floating Roof Tanks (Varying Sizes) | Gasoline RVP 7: Breathing Loss: 67000 Bbl. Size | Industrial Processes - Storage and Transfer | Evap PetrolLiqudStor FloatRoofTnk SeeSCCLev4 | Active | Storage & Transport | Petroleum & Petroleum Product Storage | Floating Roof Gasoline
40301104 | 42.9134 | 6.8898 | 105.53 | 23.622 | Point | Chemical Evaporation | Petroleum Product Storage at Refineries | Floating Roof Tanks (Varying Sizes) | Gasoline RVP 13: Breathing Loss: 250000 Bbl. Size | Industrial Processes - Storage and Transfer | Evap PetrolLiqudStor FloatRoofTnk SeeSCCLev4 | Active | Storage & Transport | Petroleum & Petroleum Product Storage | Floating Roof Gasoline
40301105 | 42.5853 | 5.4134 | 101.03 | 11.811 | Point | Chemical Evaporation | Petroleum Product Storage at Refineries | Floating Roof Tanks (Varying Sizes) | Gasoline RVP 10: Breathing Loss: 250000 Bbl. Size | Industrial Processes - Storage and Transfer | Evap PetrolLiqudStor FloatRoofTnk SeeSCCLev4 | Active | Storage & Transport | Petroleum & Petroleum Product Storage | Floating Roof Gasoline
40301106 | 35.4003 | 8.4974 | 113.09 | 23.622 | Point | Chemical Evaporation | Petroleum Product Storage at Refineries | Floating Roof Tanks (Varying Sizes) | Gasoline RVP 7: Breathing Loss: 250000 Bbl. Size | Industrial Processes - Storage and Transfer | Evap PetrolLiqudStor FloatRoofTnk SeeSCCLev4 | Active | Storage & Transport | Petroleum & Petroleum Product Storage | Floating Roof Gasoline
40301107 | 41.6011 | 8.1037 | 108.41 | 23.622 | Point | Chemical Evaporation | Petroleum Product Storage at Refineries | Floating Roof Tanks (Varying Sizes) | Gasoline RVP 13/10/7: Working Loss: 67000 Bbl. Size | Industrial Processes - Storage and Transfer | Evap PetrolLiqudStor FloatRoofTnk SeeSCCLev4 | Active | Storage & Transport | Petroleum & Petroleum Product Storage | Floating Roof Gasoline
40301108 | 42.9134 | 4.9869 | 107.15 | 11.811 | Point | Chemical Evaporation | Petroleum Product Storage at Refineries | Floating Roof Tanks (Varying Sizes) | Gasoline RVP 13/10/7: Working Loss: 250000 Bbl. Size | Industrial Processes - Storage and Transfer | Evap PetrolLiqudStor FloatRoofTnk SeeSCCLev4 | Active | Storage & Transport | Petroleum & Petroleum Product Storage | Floating Roof Gasoline
40301109 | 42.5853 | 8.6942 | 108.95 | 23.622 | Point | Chemical Evaporation | Petroleum Product Storage at Refineries | Floating Roof Tanks (Varying Sizes) | Crude Oil RVP 5: Breathing Loss: 67000 Bbl. Size | Industrial Processes - Storage and Transfer | Evap PetrolLiqudStor FloatRoofTnk SeeSCCLev4 | Active | Storage & Transport | Petroleum & Petroleum Product Storage | Floating Roof Crude
40301110 | 45.9974 | 6.3976 | 105.17 | 17.7165 | Point | Chemical Evaporation | Petroleum Product Storage at Refineries | Floating Roof Tanks (Varying Sizes) | Crude Oil RVP 5: Breathing Loss: 250000 Bbl. Size | Industrial Processes - Storage and Transfer | Evap PetrolLiqudStor FloatRoofTnk SeeSCCLev4 | Active | Storage & Transport | Petroleum & Petroleum Product Storage | Floating Roof Crude
40301111 | 42.1916 | 6.2992 | 105.89 | 17.7165 | Point | Chemical Evaporation | Petroleum Product Storage at Refineries | Floating Roof Tanks (Varying Sizes) | Jet Naphtha (JP-4): Breathing Loss: 67000 Bbl. Size | Industrial Processes - Storage and Transfer | Evap PetrolLiqudStor FloatRoofTnk SeeSCCLev4 | Active | Storage & Transport | Petroleum & Petroleum Product Storage | Other
40301112 | 42.5853 | 3.3136 | 103.37 | 5.9055 | Point | Chemical Evaporation | Petroleum Product Storage at Refineries | Floating Roof Tanks (Varying Sizes) | Jet Naphtha (JP-4): Breathing Loss: 250000 Bbl. Size | Industrial Processes - Storage and Transfer | Evap PetrolLiqudStor FloatRoofTnk SeeSCCLev4 | Active | Storage & Transport | Petroleum & Petroleum Product Storage | Other
40301113 | 43.3071 | 13.3858 | 110.03 | 29.5276 | Point | Chemical Evaporation | Petroleum Product Storage at Refineries | Floating Roof Tanks (Varying Sizes) | Jet Kerosene: Breathing Loss: 67000 Bbl. Size | Industrial Processes - Storage and Transfer | Evap PetrolLiqudStor FloatRoofTnk SeeSCCLev4 | Active | Storage & Transport | Petroleum & Petroleum Product Storage | Other
40301114 | 41.0105 | 2.9856 | 72.05 | 0 | Point | Chemical Evaporation | Petroleum Product Storage at Refineries | Floating Roof Tanks (Varying Sizes) | Jet Kerosene: Breathing Loss: 250000 Bbl. Size | Industrial Processes - Storage and Transfer | Evap PetrolLiqudStor FloatRoofTnk SeeSCCLev4 | Active | Storage & Transport | Petroleum & Petroleum Product Storage | Other
40301115 | 41.6995 | 7.6115 | 112.91 | 59.0551 | Point | Chemical Evaporation | Petroleum Product Storage at Refineries | Floating Roof Tanks (Varying Sizes) | Distillate Fuel #2: Breathing Loss: 67000 Bbl. Size | Industrial Processes - Storage and Transfer | Evap PetrolLiqudStor FloatRoofTnk SeeSCCLev4 | Active | Storage & Transport | Petroleum & Petroleum Product Storage | Other
40301116 | 43.4055 | 6.2008 | 106.43 | 17.7165 | Point | Chemical Evaporation | Petroleum Product Storage at Refineries | Floating Roof Tanks (Varying Sizes) | Distillate Fuel #2: Breathing Loss: 250000 Bbl. Size | Industrial Processes - Storage and Transfer | Evap PetrolLiqudStor FloatRoofTnk SeeSCCLev4 | Active | Storage & Transport | Petroleum & Petroleum Product Storage | Other
40301117 | 43.2087 | 6.2992 | 106.07 | 23.622 | Point | Chemical Evaporation | Petroleum Product Storage at Refineries | Floating Roof Tanks (Varying Sizes) | Crude Oil RVP 5: Working Loss | Industrial Processes - Storage and Transfer | Evap PetrolLiqudStor FloatRoofTnk SeeSCCLev4 | Active | Storage & Transport | Petroleum & Petroleum Product Storage | Other
40301118 | 42.3885 | 8.6942 | 110.75 | 78.7402 | Point | Chemical Evaporation | Petroleum Product Storage at Refineries | Floating Roof Tanks (Varying Sizes) | Jet Naphtha (JP-4): Working Loss | Industrial Processes - Storage and Transfer | Evap PetrolLiqudStor FloatRoofTnk SeeSCCLev4 | Active | Storage & Transport | Petroleum & Petroleum Product Storage | Other
40301119 | 42.6837 | 8.3005 | 108.23 | 23.622 | Point | Chemical Evaporation | Petroleum Product Storage at Refineries | Floating Roof Tanks (Varying Sizes) | Jet Kerosene: Working Loss | Industrial Processes - Storage and Transfer | Evap PetrolLiqudStor FloatRoofTnk SeeSCCLev4 | Active | Storage & Transport | Petroleum & Petroleum Product Storage | Other
40301120 | 42.4869 | 8.0052 | 108.59 | 47.2441 | Point | Chemical Evaporation | Petroleum Product Storage at Refineries | Floating Roof Tanks (Varying Sizes) | Distillate Fuel #2: Working Loss | Industrial Processes - Storage and Transfer | Evap PetrolLiqudStor FloatRoofTnk SeeSCCLev4 | Active | Storage & Transport | Petroleum & Petroleum Product Storage | Other
40301130 | 45.21 | 5.7087 | 110.57 | 35.4331 | Point | Chemical Evaporation | Petroleum Product Storage at Refineries | Floating Roof Tanks (Varying Sizes) | Other Product: Breathing Loss: External: Primary Seal | Industrial Processes - Storage and Transfer | Evap PetrolLiqudStor FloatRoofTnk SeeSCCLev4 | Active | Storage & Transport | Petroleum & Petroleum Product Storage | Other
40301131 | 44.0945 | 6.3976 | 110.93 | 72.8346 | Point | Chemical Evaporation | Petroleum Product Storage at Refineries | Floating Roof Tanks (Varying Sizes) | Gasoline: Breathing Loss: External: Primary Seal | Industrial Processes - Storage and Transfer | Evap PetrolLiqudStor FloatRoofTnk SeeSCCLev4 | Active | Storage & Transport | Petroleum & Petroleum Product Storage | Efr / Seal Gasoline
40301132 | 43.7008 | 8.0052 | 114.35 | 41.3386 | Point | Chemical Evaporation | Petroleum Product Storage at Refineries | Floating Roof Tanks (Varying Sizes) | Crude Oil: Breathing Loss: External: Primary Seal | Industrial Processes - Storage and Transfer | Evap PetrolLiqudStor FloatRoofTnk SeeSCCLev4 | Active | Storage & Transport | Petroleum & Petroleum Product Storage | Efr / Seal Crude
40301133 | 49.1142 | 5.8071 | 140.81 | 120.0787 | Point | Chemical Evaporation | Petroleum Product Storage at Refineries | Floating Roof Tanks (Varying Sizes) | Jet Naphtha (JP-4): Breathing Loss: External: Primary Seal | Industrial Processes - Storage and Transfer | Evap PetrolLiqudStor FloatRoofTnk SeeSCCLev4 | Active | Storage & Transport | Petroleum & Petroleum Product Storage | Other
40301134 | 44.2913 | 6.9882 | 107.15 | 59.0551 | Point | Chemical Evaporation | Petroleum Product Storage at Refineries | Floating Roof Tanks (Varying Sizes) | Jet Kerosene: Breathing Loss: External: Primary Seal | Industrial Processes - Storage and Transfer | Evap PetrolLiqudStor FloatRoofTnk SeeSCCLev4 | Active | Storage & Transport | Petroleum & Petroleum Product Storage | Other
40301135 | 46.7848 | 4.0026 | 102.47 | 149.6063 | Point | Chemical Evaporation | Petroleum Product Storage at Refineries | Floating Roof Tanks (Varying Sizes) | Distillate Fuel #2: Breathing Loss: External: Primary Seal | Industrial Processes - Storage and Transfer | Evap PetrolLiqudStor FloatRoofTnk SeeSCCLev4 | Active | Storage & Transport | Petroleum & Petroleum Product Storage | Other
40301140 | 43.2087 | 6.6929 | 112.37 | 17.7165 | Point | Chemical Evaporation | Petroleum Product Storage at Refineries | Floating Roof Tanks (Varying Sizes) | Other Product: Breathing Loss: External: Secondary Seal | Industrial Processes - Storage and Transfer | Evap PetrolLiqudStor FloatRoofTnk SeeSCCLev4 | Active | Storage & Transport | Petroleum & Petroleum Product Storage | Other
40301141 | 44.3898 | 6.1024 | 109.85 | 17.7165 | Point | Chemical Evaporation | Petroleum Product Storage at Refineries | Floating Roof Tanks (Varying Sizes) | Gasoline: Breathing Loss: External: Secondary Seal | Industrial Processes - Storage and Transfer | Evap PetrolLiqudStor FloatRoofTnk SeeSCCLev4 | Active | Storage & Transport | Petroleum & Petroleum Product Storage | Efr / Seal Gasoline
40301142 | 44.9147 | 4.0026 | 99.95 | 17.7165 | Point | Chemical Evaporation | Petroleum Product Storage at Refineries | Floating Roof Tanks (Varying Sizes) | Crude Oil: Breathing Loss: External: Secondary Seal | Industrial Processes - Storage and Transfer | Evap PetrolLiqudStor FloatRoofTnk SeeSCCLev4 | Active | Storage & Transport | Petroleum & Petroleum Product Storage | Efr / Seal Crude
40301143 | 42.6837 | 3.9042 | 96.53 | 11.811 | Point | Chemical Evaporation | Petroleum Product Storage at Refineries | Floating Roof Tanks (Varying Sizes) | Jet Naphtha (JP-4): Breathing Loss: External: Secondary Seal | Industrial Processes - Storage and Transfer | Evap PetrolLiqudStor FloatRoofTnk SeeSCCLev4 | Active | Storage & Transport | Petroleum & Petroleum Product Storage | Other
40301144 | 43.0118 | 8.4974 | 109.49 | 23.622 | Point | Chemical Evaporation | Petroleum Product Storage at Refineries | Floating Roof Tanks (Varying Sizes) | Jet Kerosene: Breathing Loss: External: Secondary Seal | Industrial Processes - Storage and Transfer | Evap PetrolLiqudStor FloatRoofTnk SeeSCCLev4 | Active | Storage & Transport | Petroleum & Petroleum Product Storage | Other
40301145 | 48.0971 | 6.7913 | 102.83 | 17.7165 | Point | Chemical Evaporation | Petroleum Product Storage at Refineries | Floating Roof Tanks (Varying Sizes) | Distillate Fuel #2: Breathing Loss: External: Secondary Seal | Industrial Processes - Storage and Transfer | Evap PetrolLiqudStor FloatRoofTnk SeeSCCLev4 | Active | Storage & Transport | Petroleum & Petroleum Product Storage | Other
40301150 | 41.0105 | 4.79 | 104.99 | 11.811 | Point | Chemical Evaporation | Petroleum Product Storage at Refineries | Floating Roof Tanks (Varying Sizes) | Other Product: Breathing Loss: Internal | Industrial Processes - Storage and Transfer | Evap PetrolLiqudStor FloatRoofTnk SeeSCCLev4 | Active | Storage & Transport | Petroleum & Petroleum Product Storage | Other
40301151 | 42.6837 | 6.6929 | 103.73 | 35.4331 | Point | Chemical Evaporation | Petroleum Product Storage at Refineries | Floating Roof Tanks (Varying Sizes) | Gasoline: Breathing Loss: Internal | Industrial Processes - Storage and Transfer | Evap PetrolLiqudStor FloatRoofTnk SeeSCCLev4 | Active | Storage & Transport | Petroleum & Petroleum Product Storage | Ifr / Seal Gasoline
40301152 | 41.7979 | 7.6115 | 107.33 | 23.622 | Point | Chemical Evaporation | Petroleum Product Storage at Refineries | Floating Roof Tanks (Varying Sizes) | Crude Oil: Breathing Loss: Internal | Industrial Processes - Storage and Transfer | Evap PetrolLiqudStor FloatRoofTnk SeeSCCLev4 | Active | Storage & Transport | Petroleum & Petroleum Product Storage | Ifr / Seal Crude
40301153 | 40.584 | 6.5945 | 106.25 | 179.1339 | Point | Chemical Evaporation | Petroleum Product Storage at Refineries | Floating Roof Tanks (Varying Sizes) | Jet Naphtha (JP-4): Breathing Loss: Internal | Industrial Processes - Storage and Transfer | Evap PetrolLiqudStor FloatRoofTnk SeeSCCLev4 | Active | Storage & Transport | Petroleum & Petroleum Product Storage | Other
40301154 | 42.6837 | 10.105 | 105.35 | 23.622 | Point | Chemical Evaporation | Petroleum Product Storage at Refineries | Floating Roof Tanks (Varying Sizes) | Jet Kerosene: Breathing Loss: Internal | Industrial Processes - Storage and Transfer | Evap PetrolLiqudStor FloatRoofTnk SeeSCCLev4 | Active | Storage & Transport | Petroleum & Petroleum Product Storage | Other
40301155 | 41.4042 | 6.7913 | 105.35 | 29.5276 | Point | Chemical Evaporation | Petroleum Product Storage at Refineries | Floating Roof Tanks (Varying Sizes) | Distillate Fuel #2: Breathing Loss: Internal | Industrial Processes - Storage and Transfer | Evap PetrolLiqudStor FloatRoofTnk SeeSCCLev4 | Active | Storage & Transport | Petroleum & Petroleum Product Storage | Other
40301181 | 35.0066 | 0.32808 | 68.99 | 21.6535 | Point | Chemical Evaporation | Petroleum Product Storage at Refineries | Floating Roof Tanks (Varying Sizes) | Gasoline RVP 10: Working Loss | Industrial Processes - Storage and Transfer | Evap PetrolLiqudStor FloatRoofTnk GasRVP10WrkgLoss | Active | Storage & Transport | Petroleum & Petroleum Product Storage | Floating Roof Gasoline
40301197 | 41.9948 | 6.1024 | 108.05 | 17.7165 | Point | Chemical Evaporation | Petroleum Product Storage at Refineries | Floating Roof Tanks (Varying Sizes) | Other Product: Working Loss | Industrial Processes - Storage and Transfer | Evap PetrolLiqudStor FloatRoofTnk SeeSCCLev4 | Active | Storage & Transport | Petroleum & Petroleum Product Storage | Other
40301198 | 40.8136 | 4.6916 | 117.59 | 29.5276 | Point | Chemical Evaporation | Petroleum Product Storage at Refineries | Floating Roof Tanks (Varying Sizes) | Other Product: Breathing Loss: 67000 Bbl. Size | Industrial Processes - Storage and Transfer | Evap PetrolLiqudStor FloatRoofTnk SeeSCCLev4 | Active | Storage & Transport | Petroleum & Petroleum Product Storage | Other
40301199 | 40.4856 | 4.101 | 103.55 | 5.9055 | Point | Chemical Evaporation | Petroleum Product Storage at Refineries | Floating Roof Tanks (Varying Sizes) | Other Product: Breathing Loss: 250000 Bbl. Size | Industrial Processes - Storage and Transfer | Evap PetrolLiqudStor FloatRoofTnk SeeSCCLev4 | Active | Storage & Transport | Petroleum & Petroleum Product Storage | Other
40301201 | 51.1155 | 7.0866 | 257.63 | 257.874 | Point | Chemical Evaporation | Petroleum Product Storage at Refineries | Variable Vapor Space | Gasoline RVP 13: Filling Loss | Industrial Processes - Storage and Transfer | Evap PetrolLiqudStor VariableVaporSpace SeeSCCLev4 | Active | Storage & Transport | Petroleum & Petroleum Product Storage | Variable Vapor Space Gasoline
40301202 | 50.8858 | 6.7913 | 105.17 | 366.1417 | Point | Chemical Evaporation | Petroleum Product Storage at Refineries | Variable Vapor Space | Gasoline RVP 10: Filling Loss | Industrial Processes - Storage and Transfer | Evap PetrolLiqudStor VariableVaporSpace SeeSCCLev4 | Active | Storage & Transport | Petroleum & Petroleum Product Storage | Variable Vapor Space Gasoline
40301203 | 34.6129 | 7.0866 | 109.49 | 137.7953 | Point | Chemical Evaporation | Petroleum Product Storage at Refineries | Variable Vapor Space | Gasoline RVP 7: Filling Loss | Industrial Processes - Storage and Transfer | Evap PetrolLiqudStor VariableVaporSpace SeeSCCLev4 | Active | Storage & Transport | Petroleum & Petroleum Product Storage | Variable Vapor Space Gasoline
40301204 | 49.6063 | 6.6929 | 137.03 | 185.0394 | Point | Chemical Evaporation | Petroleum Product Storage at Refineries | Variable Vapor Space | Jet Naphtha (JP-4): Filling Loss | Industrial Processes - Storage and Transfer | Evap PetrolLiqudStor VariableVaporSpace SeeSCCLev4 | Active | Storage & Transport | Petroleum & Petroleum Product Storage | Other
40301205 | 55.4134 | 6.5945 | 234.77 | 246.063 | Point | Chemical Evaporation | Petroleum Product Storage at Refineries | Variable Vapor Space | Jet Kerosene: Filling Loss | Industrial Processes - Storage and Transfer | Evap PetrolLiqudStor VariableVaporSpace SeeSCCLev4 | Active | Storage & Transport | Petroleum & Petroleum Product Storage | Other
40301206 | 49.8032 | 6.1024 | 200.03 | 275.5906 | Point | Chemical Evaporation | Petroleum Product Storage at Refineries | Variable Vapor Space | Distillate Fuel #2: Filling Loss | Industrial Processes - Storage and Transfer | Evap PetrolLiqudStor VariableVaporSpace SeeSCCLev4 | Active | Storage & Transport | Petroleum & Petroleum Product Storage | Other
40301207 | 58.9895 | 6.8898 | 387.05 | 275.5906 | Point | Chemical Evaporation | Petroleum Product Storage at Refineries | Variable Vapor Space | Benzene: Filling Loss | Industrial Processes - Storage and Transfer | Evap PetrolLiqudStor VariableVaporSpace SeeSCCLev4 | Active | Storage & Transport | Petroleum & Petroleum Product Storage | Other
40301299 | 65.584 | 3.3136 | 419.99 | 377.9528 | Point | Chemical Evaporation | Petroleum Product Storage at Refineries | Variable Vapor Space | Other Product: Filling Loss | Industrial Processes - Storage and Transfer | Evap PetrolLiqudStor VariableVaporSpace SeeSCCLev4 | Active | Storage & Transport | Petroleum & Petroleum Product Storage | Other
40388802 | 25 | 5.0853 | 118.49 | 96.4567 | Point | Petroleum and Solvent Evaporation | Petroleum Product Storage at Refineries | Fugitive Emissions | Specify in Comments Field | Industrial Processes - Storage and Transfer | 0 | Retired | Storage & Transport | Petroleum & Petroleum Product Storage | Other
40388803 | 4.9869 | 2.0997 | 95.45 | 72.8346 | Point | Petroleum and Solvent Evaporation | Petroleum Product Storage at Refineries | Fugitive Emissions | Specify in Comments Field | Industrial Processes - Storage and Transfer | 0 | Retired | Storage & Transport | Petroleum & Petroleum Product Storage | Other
40388804 | 20.9974 | 1.6076 | 101.03 | 96.4567 | Point | Petroleum and Solvent Evaporation | Petroleum Product Storage at Refineries | Fugitive Emissions | Specify in Comments Field | Industrial Processes - Storage and Transfer | 0 | Retired | Storage & Transport | Petroleum & Petroleum Product Storage | Other
40388805 | 16.2073 | 4.1995 | 133.79 | 143.7008 | Point | Petroleum and Solvent Evaporation | Petroleum Product Storage at Refineries | Fugitive Emissions | Specify in Comments Field | Industrial Processes - Storage and Transfer | 0 | Retired | Storage & Transport | Petroleum & Petroleum Product Storage | Other
40388807 | 22.0144 | 4.1995 | 140.09 | 143.7008
40388808 | 24.6063 | 6.0039 | 158.09 | 407.4803
40399999 | 40.0919 | 3.5105 | 134.87 | 360.2362 | Point | Chemical Evaporation | Petroleum Product Storage at Refineries | Other Not Classified | Other Not Elsewhere Classified | Industrial Processes - Storage and Transfer | Evap PetrolLiqudStor Other OtherNEC | Active | Storage & Transport | Petroleum & Petroleum Product Storage | Other
40400101 | 36.6142 | 4.0026 | 121.91 | 90.5512 | Point | Chemical Evaporation | Petroleum Liquids Storage (non-Refinery) | Bulk Terminals | Gasoline RVP 13: Breathing Loss (67000 Bbl Capacity) - Fixed Roof Tank | Bulk Gasoline Terminals | Evap PetrolLiqudStor BulkTerminals SeeSCCLev4 | Active | Storage & Transport | Bulk Terminals & Plants | Fixed Roof
40400102 | 17.1916 | 1.6076 | 128.03 | 47.2441 | Point | Chemical Evaporation | Petroleum Liquids Storage (non-Refinery) | Bulk Terminals | Gasoline RVP 10: Breathing Loss (67000 Bbl Capacity) - Fixed Roof Tank | Bulk Gasoline Terminals | Evap PetrolLiqudStor BulkTerminals SeeSCCLev4 | Active | Storage & Transport | Bulk Terminals & Plants | Fixed Roof
40400103 | 26.9029 | 2.4934 | 113.99 | 35.4331 | Point | Chemical Evaporation | Petroleum Liquids Storage (non-Refinery) | Bulk Terminals | Gasoline RVP 7: Breathing Loss (67000 Bbl. Capacity) - Fixed Roof Tank | Bulk Gasoline Terminals | Evap PetrolLiqudStor BulkTerminals SeeSCCLev4 | Active | Storage & Transport | Bulk Terminals & Plants | Fixed Roof
40400104 | 29.0026 | 0.19685 | 91.31 | 1679.1339 | Point | Chemical Evaporation | Petroleum Liquids Storage (non-Refinery) | Bulk Terminals | Gasoline RVP 13: Breathing Loss (250000 Bbl Capacity)-Fixed Roof Tank | Bulk Gasoline Terminals | Evap PetrolLiqudStor BulkTerminals SeeSCCLev4 | Active | Storage & Transport | Bulk Terminals & Plants | Fixed Roof
40400105 | 39.9934 | 2.2966 | 91.31 | 11.811 | Point | Chemical Evaporation | Petroleum Liquids Storage (non-Refinery) | Bulk Terminals | Gasoline RVP 10: Breathing Loss (250000 Bbl Capacity)-Fixed Roof Tank | Bulk Gasoline Terminals | Evap PetrolLiqudStor BulkTerminals SeeSCCLev4 | Active | Storage & Transport | Bulk Terminals & Plants | Fixed Roof
40400106 | 30.5118 | 2.8871 | 108.77 | 1133.8583 | Point | Chemical Evaporation | Petroleum Liquids Storage (non-Refinery) | Bulk Terminals | Gasoline RVP 7: Breathing Loss (250000 Bbl Capacity) - Fixed Roof Tank | Bulk Gasoline Terminals | Evap PetrolLiqudStor BulkTerminals SeeSCCLev4 | Active | Storage & Transport | Bulk Terminals & Plants | Fixed Roof
40400107 | 28.5105 | 2.6903 | 169.07 | 137.7953 | Point | Chemical Evaporation | Petroleum Liquids Storage (non-Refinery) | Bulk Terminals | Gasoline RVP 13: Working Loss (Diam. Independent) - Fixed Roof Tank | Bulk Gasoline Terminals | Evap PetrolLiqudStor BulkTerminals SeeSCCLev4 | Active | Storage & Transport | Bulk Terminals & Plants | Fixed Roof
40400108 | 19.2913 | 1.3123 | 123.53 | 59.0551 | Point | Chemical Evaporation | Petroleum Liquids Storage (non-Refinery) | Bulk Terminals | Gasoline RVP 10: Working Loss (Diameter Independent) - Fixed Roof Tank | Bulk Gasoline Terminals | Evap PetrolLiqudStor BulkTerminals SeeSCCLev4 | Active | Storage & Transport | Bulk Terminals & Plants | Fixed Roof
40400109 | 28.084 | 2.8871 | 116.69 | 35.4331 | Point | Chemical Evaporation | Petroleum Liquids Storage (non-Refinery) | Bulk Terminals | Gasoline RVP 7: Working Loss (Diameter Independent) - Fixed Roof Tank | Bulk Gasoline Terminals | Evap PetrolLiqudStor BulkTerminals SeeSCCLev4 | Active | Storage & Transport | Bulk Terminals & Plants | Fixed Roof
40400110 | 33.5958 | 3.4121 | 107.33 | 35.4331 | Point | Chemical Evaporation | Petroleum Liquids Storage (non-Refinery) | Bulk Terminals | Gasoline RVP 13: Breathing Loss (67000 Bbl Capacity)-Floating Roof Tank | Bulk Gasoline Terminals | Evap PetrolLiqudStor BulkTerminals SeeSCCLev4 | Active | Storage & Transport | Bulk Terminals & Plants | Floating Roof
40400111 | 31.5945 | 6.2992 | 115.97 | 47.2441 | Point | Chemical Evaporation | Petroleum Liquids Storage (non-Refinery) | Bulk Terminals | Gasoline RVP 10: Breathing Loss (67000 Bbl Capacity)-Floating Roof Tank | Bulk Gasoline Terminals | Evap PetrolLiqudStor BulkTerminals SeeSCCLev4 | Active | Storage & Transport | Bulk Terminals & Plants | Floating Roof
40400112 | 41.6011 | 2.6903 | 99.95 | 11.811 | Point | Chemical Evaporation | Petroleum Liquids Storage (non-Refinery) | Bulk Terminals | Gasoline RVP 7: Breathing Loss (67000 Bbl Capacity)- Floating Roof Tank | Bulk Gasoline Terminals | Evap PetrolLiqudStor BulkTerminals SeeSCCLev4 | Active | Storage & Transport | Bulk Terminals & Plants | Floating Roof
40400113 | 29.0026 | 3.084 | 119.03 | 41.3386 | Point | Chemical Evaporation | Petroleum Liquids Storage (non-Refinery) | Bulk Terminals | Gasoline RVP 13: Breathing Loss (250000 Bbl Cap.) - Floating Roof Tank | Bulk Gasoline Terminals | Evap PetrolLiqudStor BulkTerminals SeeSCCLev4 | Active | Storage & Transport | Bulk Terminals & Plants | Floating Roof
40400114 | 32.8084 | 0.59055 | 86.45 | 5.9055 | Point | Chemical Evaporation | Petroleum Liquids Storage (non-Refinery) | Bulk Terminals | Gasoline RVP 10: Breathing Loss (250000 Bbl Cap.) - Floating Roof Tank | Bulk Gasoline Terminals | Evap PetrolLiqudStor BulkTerminals SeeSCCLev4 | Active | Storage & Transport | Bulk Terminals & Plants | Floating Roof
40400115 | 39.206 | 2.6903 | 105.35 | 29.5276 | Point | Chemical Evaporation | Petroleum Liquids Storage (non-Refinery) | Bulk Terminals | Gasoline RVP 7: Breathing Loss (250000 Bbl Cap.) - Floating Roof Tank | Bulk Gasoline Terminals | Evap PetrolLiqudStor BulkTerminals SeeSCCLev4 | Active | Storage & Transport | Bulk Terminals & Plants | Floating Roof
40400116 | 34.416 | 4.3963 | 114.89 | 66.9291 | Point | Chemical Evaporation | Petroleum Liquids Storage (non-Refinery) | Bulk Terminals | Gasoline RVP 13/10/7: Working Loss (67000 Bbl Cap.) - Float Rf Tnk | Bulk Gasoline Terminals | Evap PetrolLiqudStor BulkTerminals SeeSCCLev4 | Active | Storage & Transport | Bulk Terminals & Plants | Floating Roof
40400117 | 34.0879 | 0.98425 | 91.85 | 11.811 | Point | Chemical Evaporation | Petroleum Liquids Storage (non-Refinery) | Bulk Terminals | Gasoline RVP 13/10/7: Working Loss (250000 Bbl Cap.) - Float Rf Tnk | Bulk Gasoline Terminals | Evap PetrolLiqudStor BulkTerminals SeeSCCLev4 | Active | Storage & Transport | Bulk Terminals & Plants | Floating Roof
40400118 | 24.6063 | 1.6076 | 105.35 | 173.2284 | Point | Chemical Evaporation | Petroleum Liquids Storage (non-Refinery) | Bulk Terminals | Gasoline RVP 13: Filling Loss (10500 Bbl Cap.) - Variable Vapor Space | Bulk Gasoline Terminals | Evap PetrolLiqudStor BulkTerminals SeeSCCLev4 | Active | Storage & Transport | Bulk Terminals & Plants | Variable Vapor Space
40400119 | 29.1011 | 4.4948 | 119.57 | 192.9134 | Point | Chemical Evaporation | Petroleum Liquids Storage (non-Refinery) | Bulk Terminals | Gasoline RVP 10: Filling Loss (10500 Bbl Cap.) - Variable Vapor Space | Bulk Gasoline Terminals | Evap PetrolLiqudStor BulkTerminals SeeSCCLev4 | Active | Storage & Transport | Bulk Terminals & Plants | Variable Vapor Space
40400120 | 20.5053 | 3.5105 | 117.59 | 47.2441 | Point | Chemical Evaporation | Petroleum Liquids Storage (non-Refinery) | Bulk Terminals | Gasoline RVP 7: Filling Loss (10500 Bbl Cap.) - Variable Vapor Space | Bulk Gasoline Terminals | Evap PetrolLiqudStor BulkTerminals SeeSCCLev4 | Active | Storage & Transport | Bulk Terminals & Plants | Variable Vapor Space
40400121 | 29.1011 | 2.2966 | 98.87 | 23.622 | Point | Chemical Evaporation | Petroleum Liquids Storage (non-Refinery) | Bulk Terminals | Diesel Fuel: Breathing Loss (Diameter Independent) - Fixed Roof Tank | Bulk Gasoline Terminals | Evap PetrolLiqudStor BulkTerminals SeeSCCLev4 | Active | Storage & Transport | Bulk Terminals & Plants | Other
40400122 | 29.1995 | 1.5092 | 97.97 | 23.622 | Point | Chemical Evaporation | Petroleum Liquids Storage (non-Refinery) | Bulk Terminals | Diesel Fuel: Working Loss (Diameter Independent) - Fixed Roof Tank | Bulk Gasoline Terminals | Evap PetrolLiqudStor BulkTerminals SeeSCCLev4 | Active | Storage & Transport | Bulk Terminals & Plants | Other
40400130 | 38.9108 | 6.5945 | 112.19 | 125.9843 | Point | Chemical Evaporation | Petroleum Liquids Storage (non-Refinery) | Bulk Terminals | Other Liquids: Breathing Loss - External Floating Roof w/ Primary Seal | Bulk Gasoline Terminals | Evap PetrolLiqudStor BulkTerminals SeeSCCLev4 | Active | Storage & Transport | Bulk Terminals & Plants | Efr With Seals
40400131 | 29.0026 | 2.1982 | 109.49 | 29.5276 | Point | Chemical Evaporation | Petroleum Liquids Storage (non-Refinery) | Bulk Terminals | Gasoline RVP 13: Breathing Loss - Ext. Floating Roof w/ Primary Seal | Bulk Gasoline Terminals | Evap PetrolLiqudStor BulkTerminals SeeSCCLev4 | Active | Storage & Transport | Bulk Terminals & Plants | Efr With Seals
40400132 | 0 | 0 | 81.95 | 0 | Point | Chemical Evaporation | Petroleum Liquids Storage (non-Refinery) | Bulk Terminals | Gasoline RVP 10: Breathing Loss - Ext. Floating Roof w/ Primary Seal | Bulk Gasoline Terminals | Evap PetrolLiqudStor BulkTerminals SeeSCCLev4 | Active | Storage & Transport | Bulk Terminals & Plants | Other
40400140 | 31.2992 | 3.5105 | 119.93 | 35.4331 | Point | Chemical Evaporation | Petroleum Liquids Storage (non-Refinery) | Bulk Terminals | Other Liquids: Breathing Loss - Ext. Float Roof Tank w/ Secondy Seal | Bulk Gasoline Terminals | Evap PetrolLiqudStor BulkTerminals SeeSCCLev4 | Active | Storage & Transport | Bulk Terminals & Plants | Efr With Seals
40400141 | 34.416 | 11.6142 | 113.63 | 47.2441 | Point | Chemical Evaporation | Petroleum Liquids Storage (non-Refinery) | Bulk Terminals | Gasoline RVP 13: Breathing Loss - Ext. Floating Roof w/ Secondary Seal | Bulk Gasoline Terminals | Evap PetrolLiqudStor BulkTerminals SeeSCCLev4 | Active | Storage & Transport | Bulk Terminals & Plants | Efr With Seals
40400142 | 29.0026 | 3.5105 | 128.93 | 47.2441 | Point | Chemical Evaporation | Petroleum Liquids Storage (non-Refinery) | Bulk Terminals | Gasoline RVP 10: Breathing Loss - Ext. Floating Roof w/ Secondary Seal | Bulk Gasoline Terminals | Evap PetrolLiqudStor BulkTerminals SeeSCCLev4 | Active | Storage & Transport | Bulk Terminals & Plants | Efr With Seals
40400148 | 42.815 | 1.3123 | 98.15 | 41.3386 | Point | Chemical Evaporation | Petroleum Liquids Storage (non-Refinery) | Bulk Terminals | Gasoline RVP 13/10/7: Working Loss - Ext. Float Roof (Pri/Sec Seal) | Bulk Gasoline Terminals | Evap PetrolLiqudStor BulkTerminals SeeSCCLev4 | Active | Storage & Transport | Bulk Terminals & Plants | Efr With Seals
40400149 | 29.0026 | 2.9856 | 110.03 | 41.3386 | Point | Chemical Evaporation | Petroleum Liquids Storage (non-Refinery) | Bulk Terminals | Other Liquids: External Floating Roof (Primary/Secondary Seal) | Bulk Gasoline Terminals | Evap PetrolLiqudStor BulkTerminals SeeSCCLev4 | Active | Storage & Transport | Bulk Terminals & Plants | Other
40400150 | 28.9042 | 2.0997 | 220.73 | 299.2126 | Point | Chemical Evaporation | Petroleum Liquids Storage (non-Refinery) | Bulk Terminals | Miscellaneous Losses/Leaks: Loading Racks | Bulk Gasoline Terminals | Evap PetrolLiqudStor BulkTerminals SeeSCCLev4 | Active | Storage & Transport | Bulk Terminals & Plants | Other
40400151 | 21.6864 | 2.0997 | 108.41 | 125.9843 | Point | Chemical Evaporation | Petroleum Liquids Storage (non-Refinery) | Bulk Terminals | Valves, Flanges, and Pumps | Bulk Gasoline Terminals | Evap PetrolLiqudStor BulkTerminals SeeSCCLev4 | Active | Storage & Transport | Bulk Terminals & Plants | Other
40400152 | 31.6929 | 4.101 | 245.93 | 155.5118 | Point | Chemical Evaporation | Petroleum Liquids Storage (non-Refinery) | Bulk Terminals | Vapor Collection Losses | Bulk Gasoline Terminals | Evap PetrolLiqudStor BulkTerminals VaporCollLosses | Active | Storage & Transport | Bulk Terminals & Plants | Other
40400153 | 26.1155 | 2.6903 | 225.77 | 498.0315 | Point | Chemical Evaporation | Petroleum Liquids Storage (non-Refinery) | Bulk Terminals | Vapor Control Unit Losses | Bulk Gasoline Terminals | Evap PetrolLiqudStor BulkTerminals SeeSCCLev4 | Active | Storage & Transport | Bulk Terminals & Plants | Other
40400154 | 16.7979 | 2.9856 | 122.09 | 96.4567 | Point | Chemical Evaporation | Petroleum Liquids Storage (non-Refinery) | Bulk Terminals | Tank Truck Vapor Leaks | Bulk Gasoline Terminals | Evap PetrolLiqudStor BulkTerminals SeeSCCLev4 | Active | Storage & Transport | Bulk Terminals & Plants | Other
40400160 | 30.5118 | 2.5919 | 140.27 | 143.7008 | Point | Chemical Evaporation | Petroleum Liquids Storage (non-Refinery) | Bulk Terminals | Other Liquids: Breathing Loss - Internal Floating Roof w/ Primary Seal | Bulk Gasoline Terminals | Evap PetrolLiqudStor BulkTerminals SeeSCCLev4 | Active | Storage & Transport | Bulk Terminals & Plants | Ifr With Seals
40400161 | 32.9068 | 8.1037 | 102.65 | 17.7165 | Point | Chemical Evaporation | Petroleum Liquids Storage (non-Refinery) | Bulk Terminals | Gasoline RVP 13: Breathing Loss - Int. Floating Roof w/ Primary Seal | Bulk Gasoline Terminals | Evap PetrolLiqudStor BulkTerminals SeeSCCLev4 | Active | Storage & Transport | Bulk Terminals & Plants | Ifr With Seals
40400162 | 34.2848 | 4.9869 | 95.45 | 17.7165 | Point | Chemical Evaporation | Petroleum Liquids Storage (non-Refinery) | Bulk Terminals | Gasoline RVP 10: Breathing Loss - Int. Floating Roof w/ Primary Seal | Bulk Gasoline Terminals | Evap PetrolLiqudStor BulkTerminals SeeSCCLev4 | Active | Storage & Transport | Bulk Terminals & Plants | Other
40400163 | 47.9987 | 4.9869 | 81.95 | 0 | Point | Chemical Evaporation | Petroleum Liquids Storage (non-Refinery) | Bulk Terminals | Gasoline RVP 7: Breathing Loss - Internal Floating Roof w/ Primary Seal | Bulk Gasoline Terminals | Evap PetrolLiqudStor BulkTerminals SeeSCCLev4 | Active | Storage & Transport | Bulk Terminals & Plants | Other
40400170 | 42.9134 | 2.9856 | 213.35 | 179.1339 | Point | Chemical Evaporation | Petroleum Liquids Storage (non-Refinery) | Bulk Terminals | Other Liquids: Breathing Loss - Int. Floating Roof w/ Secondary Seal | Bulk Gasoline Terminals | Evap PetrolLiqudStor BulkTerminals SeeSCCLev4 | Active | Storage & Transport | Bulk Terminals & Plants | Ifr With Seals
40400171 | 39.4029 | 18.0118 | 124.61 | 131.8898 | Point | Chemical Evaporation | Petroleum Liquids Storage (non-Refinery) | Bulk Terminals | Gasoline RVP 13: Breathing Loss - Int. Floating Roof w/ Secondary Seal | Bulk Gasoline Terminals | Evap PetrolLiqudStor BulkTerminals SeeSCCLev4 | Active | Storage & Transport | Bulk Terminals & Plants | Ifr With Seals
40400172 | 29.0026 | 1.3123 | 99.59 | 17.7165 | Point | Chemical Evaporation | Petroleum Liquids Storage (non-Refinery) | Bulk Terminals | Gasoline RVP 10: Breathing Loss - Int. Floating Roof w/ Secondary Seal | Bulk Gasoline Terminals | Evap PetrolLiqudStor BulkTerminals SeeSCCLev4 | Active | Storage & Transport | Bulk Terminals & Plants | Efr With Seals
40400178 | 31.2992 | 1.8045 | 98.15 | 17.7165 | Point | Chemical Evaporation | Petroleum Liquids Storage (non-Refinery) | Bulk Terminals | Gasoline RVP 13/10/7: Working Loss - Int. Float Roof (Pri/Sec Seal) | Bulk Gasoline Terminals | Evap PetrolLiqudStor BulkTerminals SeeSCCLev4 | Active | Storage & Transport | Bulk Terminals & Plants | Ifr With Seals
40400179 | 31.4961 | 0.59055 | 91.13 | 11.811 | Point | Chemical Evaporation | Petroleum Liquids Storage (non-Refinery) | Bulk Terminals | Other Liquids: Working Loss - Int. Float Roof (Pri/Sec Seal) | Bulk Gasoline Terminals | Evap PetrolLiqudStor BulkTerminals SeeSCCLev4 | Active | Storage & Transport | Bulk Terminals & Plants | Ifr With Seals
40400199 | 26.1155 | 2.5919 | 126.59 | 72.8346 | Point | Chemical Evaporation | Petroleum Liquids Storage (non-Refinery) | Bulk Terminals | Other Not Classified | Bulk Gasoline Terminals | Evap PetrolLiqudStor BulkTerminals OtherNEC | Active | Storage & Transport | Bulk Terminals & Plants | Other
40400201 | 24.0157 | 2.4934 | 127.13 | 102.3622 | Point | Chemical Evaporation | Petroleum Liquids Storage (non-Refinery) | Bulk Plants | Gasoline RVP 13: Breathing Loss (67000 Bbl Capacity) - Fixed Roof Tank | Bulk Gasoline Terminals | Evap PetrolLiqudStor BulkPlants SeeSCCLev4 | Active | Storage & Transport | Bulk Terminals & Plants | Fixed Roof
40400202 | 25.4921 | 2.8871 | 139.55 | 131.8898 | Point | Chemical Evaporation | Petroleum Liquids Storage (non-Refinery) | Bulk Plants | Gasoline RVP 10: Breathing Loss (67000 Bbl Capacity) - Fixed Roof Tank | Bulk Gasoline Terminals | Evap PetrolLiqudStor BulkPlants SeeSCCLev4 | Active | Storage & Transport | Bulk Terminals & Plants | Fixed Roof
40400203 | 21.0958 | 2.8871 | 159.35 | 120.0787 | Point | Chemical Evaporation | Petroleum Liquids Storage (non-Refinery) | Bulk Plants | Gasoline RVP 7: Breathing Loss (67000 Bbl. Capacity) - Fixed Roof Tank | Bulk Gasoline Terminals | Evap PetrolLiqudStor BulkPlants SeeSCCLev4 | Active | Storage & Transport | Bulk Terminals & Plants | Fixed Roof
40400204 | 24.311 | 2.7887 | 114.17 | 108.2677 | Point | Chemical Evaporation | Petroleum Liquids Storage (non-Refinery) | Bulk Plants | Gasoline RVP 13: Working Loss (67000 Bbl. Capacity) - Fixed Roof Tank | Bulk Gasoline Terminals | Evap PetrolLiqudStor BulkPlants SeeSCCLev4 | Active | Storage & Transport | Bulk Terminals & Plants | Fixed Roof
40400205 | 25.9843 | 8.3005 | 134.87 | 102.3622 | Point | Chemical Evaporation | Petroleum Liquids Storage (non-Refinery) | Bulk Plants | Gasoline RVP 10: Working Loss (67000 Bbl. Capacity) - Fixed Roof Tank | Bulk Gasoline Terminals | Evap PetrolLiqudStor BulkPlants SeeSCCLev4 | Active | Storage & Transport | Bulk Terminals & Plants | Fixed Roof
40400206 | 25.3937 | 3.4121 | 143.87 | 179.1339 | Point | Chemical Evaporation | Petroleum Liquids Storage (non-Refinery) | Bulk Plants | Gasoline RVP 7: Working Loss (67000 Bbl. Capacity) - Fixed Roof Tank | Bulk Gasoline Terminals | Evap PetrolLiqudStor BulkPlants SeeSCCLev4 | Active | Storage & Transport | Bulk Terminals & Plants | Fixed Roof
40400207 | 25 | 3.084 | 153.05 | 131.8898 | Point | Chemical Evaporation | Petroleum Liquids Storage (non-Refinery) | Bulk Plants | Gasoline RVP 13: Breathing Loss (67000 Bbl Cap.) - Floating Roof Tank | Bulk Gasoline Terminals | Evap PetrolLiqudStor BulkPlants SeeSCCLev4 | Active | Storage & Transport | Bulk Terminals & Plants | Floating Roof
40400208 | 32.6115 | 8.0052 | 140.27 | 275.5906 | Point | Chemical Evaporation | Petroleum Liquids Storage (non-Refinery) | Bulk Plants | Gasoline RVP 10: Breathing Loss (67000 Bbl Cap.) - Floating Roof Tank | Bulk Gasoline Terminals | Evap PetrolLiqudStor BulkPlants SeeSCCLev4 | Active | Storage & Transport | Bulk Terminals & Plants | Floating Roof
40400209 | 27.4934 | 2.6903 | 143.87 | 131.8898 | Point | Chemical Evaporation | Petroleum Liquids Storage (non-Refinery) | Bulk Plants | Gasoline RVP 7: Breathing Loss (67000 Bbl Cap.) - Floating Roof Tank | Bulk Gasoline Terminals | Evap PetrolLiqudStor BulkPlants SeeSCCLev4 | Active | Storage & Transport | Bulk Terminals & Plants | Floating Roof
40400210 | 31.7913 | 3.6089 | 130.01 | 240.1575 | Point | Chemical Evaporation | Petroleum Liquids Storage (non-Refinery) | Bulk Plants | Gasoline RVP 13/10/7: Working Loss (67000 Bbl Cap.) - Float Rf Tnk | Bulk Gasoline Terminals | Evap PetrolLiqudStor BulkPlants SeeSCCLev4 | Active | Storage & Transport | Bulk Terminals & Plants | Floating Roof
40400211 | 47.9987 | 3.084 | 153.05 | 131.8898 | Point | Chemical Evaporation | Petroleum Liquids Storage (non-Refinery) | Bulk Plants | Gasoline RVP 13: Filling Loss (10500 Bbl Cap.) - Variable Vapor Space | Bulk Gasoline Terminals | Evap PetrolLiqudStor BulkPlants SeeSCCLev4 | Active | Storage & Transport | Bulk Terminals & Plants | Variable Vapor Space
40400212 | 28.8058 | 3.5105 | 176.27 | 143.7008 | Point | Chemical Evaporation | Petroleum Liquids Storage (non-Refinery) | Bulk Plants | Gasoline RVP 10: Filling Loss (10500 Bbl Cap.) - Variable Vapor Space | Bulk Gasoline Terminals | Evap PetrolLiqudStor BulkPlants SeeSCCLev4 | Active | Storage & Transport | Bulk Terminals & Plants | Variable Vapor Space
40400230 | 32.71 | 5.315 | 122.99 | 53.1496 | Point | Chemical Evaporation | Petroleum Liquids Storage (non-Refinery) | Bulk Plants | Other Liquids: Breathing Loss - External Floating Roof w/ Primary Seal | Bulk Gasoline Terminals | Evap PetrolLiqudStor BulkPlants SeeSCCLev4 | Active | Storage & Transport | Bulk Terminals & Plants | Efr With Seals
40400231 | 26.706 | 8.3005 | 145.67 | 114.1732 | Point | Chemical Evaporation | Petroleum Liquids Storage (non-Refinery) | Bulk Plants | Gasoline RVP 13: Breathing Loss - Ext. Floating Roof w/ Primary Seal | Bulk Gasoline Terminals | Evap PetrolLiqudStor BulkPlants SeeSCCLev4 | Active | Storage & Transport | Bulk Terminals & Plants | Efr With Seals
40400232 | 0 | 0 | 81.95 | 0 | Point | Chemical Evaporation | Petroleum Liquids Storage (non-Refinery) | Bulk Plants | Gasoline RVP 10: Breathing Loss - Ext. Floating Roof w/ Primary Seal | Bulk Gasoline Terminals | Evap PetrolLiqudStor BulkPlants SeeSCCLev4 | Active | Storage & Transport | Bulk Terminals & Plants | Other
40400240 | 39.5997 | 2.5919 | 119.57 | 29.5276 | Point | Chemical Evaporation | Petroleum Liquids Storage (non-Refinery) | Bulk Plants | Other Liquids: Breathing Loss - Ext. Floating Roof w/ Secondary Seal | Bulk Gasoline Terminals | Evap PetrolLiqudStor BulkPlants SeeSCCLev4 | Active | Storage & Transport | Bulk Terminals & Plants | Efr With Seals
40400241 | 29.0026 | 1.4108 | 92.93 | 11.811 | Point | Chemical Evaporation | Petroleum Liquids Storage (non-Refinery) | Bulk Plants | Gasoline RVP 13: Breathing Loss - Ext. Floating Roof w/ Secondary Seal | Bulk Gasoline Terminals | Evap PetrolLiqudStor BulkPlants SeeSCCLev4 | Active | Storage & Transport | Bulk Terminals & Plants | Efr With Seals
40400242 | 39.9934 | 0.32808 | 68.99 | 21.6535 | Point | Chemical Evaporation | Petroleum Liquids Storage (non-Refinery) | Bulk Plants | Gasoline RVP 10: Breathing Loss - Ext. Floating Roof w/ Secondary Seal | Bulk Gasoline Terminals | Evap PetrolLiqudStor BulkPlants SeeSCCLev4 | Active | Storage & Transport | Bulk Terminals & Plants | Other
40400249 | 25 | 3.084 | 153.05 | 131.8898 | Point | Chemical Evaporation | Petroleum Liquids Storage (non-Refinery) | Bulk Plants | Other Liquids: External Floating Roof (Primary/Secondary Seal) | Bulk Gasoline Terminals | Evap PetrolLiqudStor BulkPlants SeeSCCLev4 | Active | Storage & Transport | Bulk Terminals & Plants | Other
40400250 | 21.7848 | 2.9856 | 201.65 | 629.9213 | Point | Chemical Evaporation | Petroleum Liquids Storage (non-Refinery) | Bulk Plants | Loading Racks | Bulk Gasoline Terminals | Evap PetrolLiqudStor BulkPlants LoadngRacks | Active | Storage & Transport | Bulk Terminals & Plants | Other
40400251 | 11.2861 | 2.2966 | 127.67 | 102.3622 | Point | Chemical Evaporation | Petroleum Liquids Storage (non-Refinery) | Bulk Plants | Valves, Flanges, and Pumps | Bulk Gasoline Terminals | Evap PetrolLiqudStor BulkPlants SeeSCCLev4 | Active | Storage & Transport | Bulk Terminals & Plants | Other
40400252 | 54.6916 | 8.9895 | 1298.75 | 1535.4331 | Point | Chemical Evaporation | Petroleum Liquids Storage (non-Refinery) | Bulk Plants | Miscellaneous Losses/Leaks: Vapor Collection Losses | Bulk Gasoline Terminals | Evap PetrolLiqudStor BulkPlants SeeSCCLev4 | Active | Storage & Transport | Bulk Terminals & Plants | Other
40400253 | 31.3976 | 3.4121 | 485.51 | 216.5354 | Point | Chemical Evaporation | Petroleum Liquids Storage (non-Refinery) | Bulk Plants | Miscellaneous Losses/Leaks: Vapor Control Unit Losses | Bulk Gasoline Terminals | Evap PetrolLiqudStor BulkPlants SeeSCCLev4 | Active | Storage & Transport | Bulk Terminals & Plants | Other
40400254 | 15.7152 | 1.3123 | 192.65 | 66.9291 | Point | Chemical Evaporation | Petroleum Liquids Storage (non-Refinery) | Bulk Plants | Tank Truck Vapor Losses | Bulk Gasoline Terminals | Evap PetrolLiqudStor BulkPlants TankTruckVaporLoss | Active | Storage & Transport | Bulk Terminals & Plants | Other
40400255 | 0 | 0 | 81.95 | 0 | Point | Chemical Evaporation | Petroleum Liquids Storage (non-Refinery) | Bulk Plants | Loading Racks - Jet Fuel | Bulk Gasoline Terminals | Evap PetrolLiqudStor BulkPlants SeeSCCLev4 | Active | Storage & Transport | Bulk Terminals & Plants | Other
40400260 | 35.5971 | 2.395 | 108.95 | 29.5276 | Point | Chemical Evaporation | Petroleum Liquids Storage (non-Refinery) | Bulk Plants | Other Liquids: Breathing Loss - Internal Floating Roof w/ Primary Seal | Bulk Gasoline Terminals | Evap PetrolLiqudStor BulkPlants SeeSCCLev4 | Active | Storage & Transport | Bulk Terminals & Plants | Ifr With Seals
40400261 | 25 | 1.6076 | 112.55 | 66.9291 | Point | Chemical Evaporation | Petroleum Liquids Storage (non-Refinery) | Bulk Plants | Gasoline RVP 13: Breathing Loss - Int. Floating Roof w/ Primary Seal | Bulk Gasoline Terminals | Evap PetrolLiqudStor BulkPlants SeeSCCLev4 | Active | Storage & Transport | Bulk Terminals & Plants | Ifr With Seals
40400262 | 25 | 0.68898 | 98.33 | 29.5276 | Point | Chemical Evaporation | Petroleum Liquids Storage (non-Refinery) | Bulk Plants | Gasoline RVP 10: Breathing Loss - Int. Floating Roof w/ Primary Seal | Bulk Gasoline Terminals | Evap PetrolLiqudStor BulkPlants SeeSCCLev4 | Active | Storage & Transport | Bulk Terminals & Plants | Ifr With Seals
40400270 | 36.0892 | 1.706 | 103.91 | 66.9291 | Point | Chemical Evaporation | Petroleum Liquids Storage (non-Refinery) | Bulk Plants | Other Liquids: Breathing Loss - Int. Floating Roof w/ Secondary Seal | Bulk Gasoline Terminals | Evap PetrolLiqudStor BulkPlants SeeSCCLev4 | Active | Storage & Transport | Bulk Terminals & Plants | Ifr With Seals
40400271 | 0 | 0 | 81.95 | 0 | Point | Chemical Evaporation | Petroleum Liquids Storage (non-Refinery) | Bulk Plants | Gasoline RVP 13: Breathing Loss - Int. Floating Roof w/ Secondary Seal | Bulk Gasoline Terminals | Evap PetrolLiqudStor BulkPlants SeeSCCLev4 | Active | Storage & Transport | Bulk Terminals & Plants | Ifr With Seals
40400272 | 0 | 0 | 81.95 | 0 | Point | Chemical Evaporation | Petroleum Liquids Storage (non-Refinery) | Bulk Plants | Gasoline RVP 10: Breathing Loss - Int. Floating Roof w/ Secondary Seal | Bulk Gasoline Terminals | Evap PetrolLiqudStor BulkPlants SeeSCCLev4 | Active | Storage & Transport | Bulk Terminals & Plants | Ifr With Seals
40400278 | 50 | 2.9856 | 77.09 | 0 | Point | Chemical Evaporation | Petroleum Liquids Storage (non-Refinery) | Bulk Plants | Gasoline RVP 10/13/7: Working Loss - Int. Float Roof (Pri/Sec Seal) | Bulk Gasoline Terminals | Evap PetrolLiqudStor BulkPlants SeeSCCLev4 | Active | Storage & Transport | Bulk Terminals & Plants | Ifr With Seals
40400279 | 52.5919 | 2.0997 | 116.33 | 17.7165 | Point | Chemical Evaporation | Petroleum Liquids Storage (non-Refinery) | Bulk Plants | Other Liquids: Internal Floating Roof (Primary/Secondary Seal) | Bulk Gasoline Terminals | Evap PetrolLiqudStor BulkPlants SeeSCCLev4 | Active | Storage & Transport | Bulk Terminals & Plants | Ifr With Seals
40400301 | 31.4961 | 0.59055 | 92.75 | 78.7402 | Point | Chemical Evaporation | Petroleum Liquids Storage (non-Refinery) | Oil and Gas Field Storage and Working Tanks | Fixed Roof Tank: Breathing Loss | Industrial Processes - Storage and Transfer | Evap PetrolLiqudStor O&GFieldStor&Tnks SeeSCCLev4 | Active | Storage & Transport | Petroleum & Petroleum Product Storage | Fixed Roof Crude
40400302 | 21.1942 | 0.68898 | 114.53 | 41.3386 | Point | Chemical Evaporation | Petroleum Liquids Storage (non-Refinery) | Oil and Gas Field Storage and Working Tanks | Fixed Roof Tank: Working Loss | Industrial Processes - Storage and Transfer | Evap PetrolLiqudStor O&GFieldStor&Tnks SeeSCCLev4 | Active | Storage & Transport | Petroleum & Petroleum Product Storage | Fixed Roof Crude
40400303 | 44.4882 | 2.1982 | 100.85 | 330.7087 | Point | Chemical Evaporation | Petroleum Liquids Storage (non-Refinery) | Oil and Gas Field Storage and Working Tanks | External Floating Roof Tank with Primary Seals: Breathing Loss | Industrial Processes - Storage and Transfer | Evap PetrolLiqudStor O&GFieldStor&Tnks SeeSCCLev4 | Active | Storage & Transport | Petroleum & Petroleum Product Storage | Efr / Seal Crude
40400304 | 48.5892 | 1.8045 | 112.73 | 41.3386 | Point | Chemical Evaporation | Petroleum Liquids Storage (non-Refinery) | Oil and Gas Field Storage and Working Tanks | External Floating Roof Tank with Secondary Seals: Breathing Loss | Industrial Processes - Storage and Transfer | Evap PetrolLiqudStor O&GFieldStor&Tnks SeeSCCLev4 | Active | Storage & Transport | Petroleum & Petroleum Product Storage | Efr / Seal Crude
40400305 | 37.0079 | 2.1982 | 91.85 | 35.4331 | Point | Chemical Evaporation | Petroleum Liquids Storage (non-Refinery) | Oil and Gas Field Storage and Working Tanks | Internal Floating Roof Tank: Breathing Loss | Industrial Processes - Storage and Transfer | Evap PetrolLiqudStor O&GFieldStor&Tnks SeeSCCLev4 | Active | Storage & Transport | Petroleum & Petroleum Product Storage | Ifr / Seal Crude
40400306 | 54.0026 | 1.5092 | 126.95 | 72.8346 | Point | Chemical Evaporation | Petroleum Liquids Storage (non-Refinery) | Oil and Gas Field Storage and Working Tanks | External Floating Roof Tank: Working Loss | Industrial Processes - Storage and Transfer | Evap PetrolLiqudStor O&GFieldStor&Tnks SeeSCCLev4 | Active | Storage & Transport | Petroleum & Petroleum Product Storage | Other
40400311 | 16.2402 | 2.8543 | 73.67 | 0 | Point | Chemical Evaporation | Petroleum Liquids Storage (non-Refinery) | Oil and Gas Field Storage and Working Tanks | Fixed Roof Tank, Condensate, working+breathing+flashing losses | Industrial Processes - Storage and Transfer | Evap PetrolLiqudStor O&GFieldStor&Tnks SeeSCCLev4 | Active | Storage & Transport | Petroleum & Petroleum Product Storage | Fixed Roof Crude
40400312 | 20.6693 | 2.5591 | 75.29 | 0 | Point | Chemical Evaporation | Petroleum Liquids Storage (non-Refinery) | Oil and Gas Field Storage and Working Tanks | Fixed Roof Tank, Crude Oil, working+breathing+flashing losses | Industrial Processes - Storage and Transfer | Evap PetrolLiqudStor O&GFieldStor&Tnks SeeSCCLev4 | Active | Storage & Transport | Petroleum & Petroleum Product Storage | Fixed Roof Crude
40400313 | 25.4921 | 2.9856 | 70.07 | 0 | Point | Chemical Evaporation | Petroleum Liquids Storage (non-Refinery) | Oil and Gas Field Storage and Working Tanks | Fixed Roof Tank, Lube Oil, working+breathing+flashing losses | Industrial Processes - Storage and Transfer | Evap PetrolLiqudStor O&GFieldStor&Tnks SeeSCCLev4 | Active | Storage & Transport | Petroleum & Petroleum Product Storage | Fixed Roof Crude
40400314 | 12.9921 | 1.1811 | 70.07 | 0 | Point | Chemical Evaporation | Petroleum Liquids Storage (non-Refinery) | Oil and Gas Field Storage and Working Tanks | Fixed Roof Tank, Specialty Chem-working+breathing+flashing | Industrial Processes - Storage and Transfer | Evap PetrolLiqudStor O&GFieldStor&Tnks SeeSCCLev4 | Active | Storage & Transport | Petroleum & Petroleum Product Storage | Fixed Roof Crude
40400315 | 12.8937 | 1.6732 | 76.91 | 0 | Point | Chemical Evaporation | Petroleum Liquids Storage (non-Refinery) | Oil and Gas Field Storage and Working Tanks | Fixed Roof Tank, Produced Water, working+breathing+flashing | Industrial Processes - Storage and Transfer | Evap PetrolLiqudStor O&GFieldStor&Tnks SeeSCCLev4 | Active | Storage & Transport | Petroleum & Petroleum Product Storage | Fixed Roof Crude
40400316 | 18.7664 | 2.7231 | 76.91 | 1.9685 | Point | Chemical Evaporation | Petroleum Liquids Storage (non-Refinery) | Oil and Gas Field Storage and Working Tanks | Fixed Roof Tank, Diesel, working+breathing+flashing losses | Industrial Processes - Storage and Transfer | Evap PetrolLiqudStor O&GFieldStor&Tnks SeeSCCLev4 | Active | Storage & Transport | Petroleum & Petroleum Product Storage | Fixed Roof Crude
40400321 | 14.0092 | 2.9856 | 65.03 | 0 | Point | Chemical Evaporation | Petroleum Liquids Storage (non-Refinery) | Oil and Gas Field Storage and Working Tanks | External Floating Roof Tank, Condensate, working+breathing+flashing | Industrial Processes - Storage and Transfer | Evap PetrolLiqudStor O&GFieldStor&Tnks SeeSCCLev4 | Active | Storage & Transport | Petroleum & Petroleum Product Storage | Efr / Seal Crude
40400332 | 20.0131 | 2.9856 | 65.75 | 0 | Point | Chemical Evaporation | Petroleum Liquids Storage (non-Refinery) | Oil and Gas Field Storage and Working Tanks | Internal Floating Roof Tank, Crude Oil, working+breathing+flashing | Industrial Processes - Storage and Transfer | Evap PetrolLiqudStor O&GFieldStor&Tnks SeeSCCLev4 | Active | Storage & Transport | Petroleum & Petroleum Product Storage | Ifr / Seal Crude
40400401 | 15.7152 | 1.5092 | 106.79 | 1104.3307 | Point | Chemical Evaporation | Petroleum Liquids Storage (non-Refinery) | Petroleum Products - Underground Tanks | Gasoline RVP 13: Breathing Loss | Bulk Gasoline Terminals | Evap PetrolLiqudStor UndergrndTnks SeeSCCLev4 | Active | Storage & Transport | Bulk Terminals & Plants | Underground Tanks
40400402 | 18.7008 | 2.2966 | 105.17 | 858.2677 | Point | Chemical Evaporation | Petroleum Liquids Storage (non-Refinery) | Petroleum Products - Underground Tanks | Gasoline RVP 13: Working Loss | Bulk Gasoline Terminals | Evap PetrolLiqudStor UndergrndTnks SeeSCCLev4 | Active | Storage & Transport | Bulk Terminals & Plants | Underground Tanks
40400403 | 17.6837 | 2.395 | 107.69 | 828.7402 | Point | Chemical Evaporation | Petroleum Liquids Storage (non-Refinery) | Petroleum Products - Underground Tanks | Gasoline RVP 10: Breathing Loss | Bulk Gasoline Terminals | Evap PetrolLiqudStor UndergrndTnks SeeSCCLev4 | Active | Storage & Transport | Bulk Terminals & Plants | Underground Tanks
40400404 | 19.0945 | 1.9029 | 104.09 | 822.8347 | Point | Chemical Evaporation | Petroleum Liquids Storage (non-Refinery) | Petroleum Products - Underground Tanks | Gasoline RVP 10: Working Loss | Bulk Gasoline Terminals | Evap PetrolLiqudStor UndergrndTnks SeeSCCLev4 | Active | Storage & Transport | Bulk Terminals & Plants | Underground Tanks
40400405 | 20.0131 | 2.8871 | 201.29 | 450.7874 | Point | Chemical Evaporation | Petroleum Liquids Storage (non-Refinery) | Petroleum Products - Underground Tanks | Gasoline RVP 7: Breathing Loss | Bulk Gasoline Terminals | Evap PetrolLiqudStor UndergrndTnks SeeSCCLev4 | Active | Storage & Transport | Bulk Terminals & Plants | Underground Tanks
40400406 | 19.2913 | 2.395 | 109.49 | 870.0788 | Point | Chemical Evaporation | Petroleum Liquids Storage (non-Refinery) | Petroleum Products - Underground Tanks | Gasoline RVP 7: Working Loss | Bulk Gasoline Terminals | Evap PetrolLiqudStor UndergrndTnks GasRVP7WrkgLoss | Active | Storage & Transport | Bulk Terminals & Plants | Underground Tanks
40400407 | 20.0131 | 0.19685 | 84.47 | 17.7165 | Point | Chemical Evaporation | Petroleum Liquids Storage (non-Refinery) | Petroleum Products - Underground Tanks | Crude Oil RVP 5: Breathing Loss | Bulk Gasoline Terminals | Evap PetrolLiqudStor UndergrndTnks SeeSCCLev4 | Active | Storage & Transport | Bulk Terminals & Plants | Underground Tanks
40400408 | 19.0945 | 1.8045 | 102.47 | 606.2992 | Point | Chemical Evaporation | Petroleum Liquids Storage (non-Refinery) | Petroleum Products - Underground Tanks | Crude Oil RVP 5: Working Loss | Bulk Gasoline Terminals | Evap PetrolLiqudStor UndergrndTnks SeeSCCLev4 | Active | Storage & Transport | Bulk Terminals & Plants | Underground Tanks
40400409 | 28.3136 | 2.395 | 124.07 | 395.6693 | Point | Chemical Evaporation | Petroleum Liquids Storage (non-Refinery) | Petroleum Products - Underground Tanks | Jet Naphtha (JP-4): Breathing Loss | Bulk Gasoline Terminals | Evap PetrolLiqudStor UndergrndTnks SeeSCCLev4 | Active | Storage & Transport | Bulk Terminals & Plants | Underground Tanks
40400410 | 19.8163 | 3.5105 | 120.29 | 1169.2914 | Point | Chemical Evaporation | Petroleum Liquids Storage (non-Refinery) | Petroleum Products - Underground Tanks | Jet Naphtha (JP-4): Working Loss | Bulk Gasoline Terminals | Evap PetrolLiqudStor UndergrndTnks SeeSCCLev4 | Active | Storage & Transport | Bulk Terminals & Plants | Underground Tanks
40400411 | 20.0131 | 3.2152 | 119.03 | 1218.504 | Point | Chemical Evaporation | Petroleum Liquids Storage (non-Refinery) | Petroleum Products - Underground Tanks | Jet Kerosene: Breathing Loss | Bulk Gasoline Terminals | Evap PetrolLiqudStor UndergrndTnks SeeSCCLev4 | Active | Storage & Transport | Bulk Terminals & Plants | Underground Tanks
40400412 | 15.7152 | 3.2152 | 111.65 | 702.7559 | Point | Chemical Evaporation | Petroleum Liquids Storage (non-Refinery) | Petroleum Products - Underground Tanks | Jet Kerosene: Working Loss | Bulk Gasoline Terminals | Evap PetrolLiqudStor UndergrndTnks SeeSCCLev4 | Active | Storage & Transport | Bulk Terminals & Plants | Underground Tanks
40400413 | 19.4882 | 2.5919 | 110.21 | 809.0551 | Point | Chemical Evaporation | Petroleum Liquids Storage (non-Refinery) | Petroleum Products - Underground Tanks | Distillate Fuel #2: Breathing Loss | Bulk Gasoline Terminals | Evap PetrolLiqudStor UndergrndTnks SeeSCCLev4 | Active | Storage & Transport | Bulk Terminals & Plants | Underground Tanks
40400414 | 19.4882 | 2.6903 | 118.31 | 1055.1181 | Point | Chemical Evaporation | Petroleum Liquids Storage (non-Refinery) | Petroleum Products - Underground Tanks | Distillate Fuel #2: Working Loss | Bulk Gasoline Terminals | Evap PetrolLiqudStor UndergrndTnks SeeSCCLev4 | Active | Storage & Transport | Bulk Terminals & Plants | Underground Tanks
40400497 | 20.3084 | 3.3136 | 126.05 | 1139.7638 | Point | Chemical Evaporation | Petroleum Liquids Storage (non-Refinery) | Petroleum Products - Underground Tanks | Other Liquids: Breathing Loss | Bulk Gasoline Terminals | Evap PetrolLiqudStor UndergrndTnks SeeSCCLev4 | Active | Storage & Transport | Bulk Terminals & Plants | Underground Tanks
40400498 | 20.5053 | 3.9042 | 155.57 | 1253.937 | Point | Chemical Evaporation | Petroleum Liquids Storage (non-Refinery) | Petroleum Products - Underground Tanks | Other Liquids: Working Loss | Bulk Gasoline Terminals | Evap PetrolLiqudStor UndergrndTnks SeeSCCLev4 | Active | Storage & Transport | Bulk Terminals & Plants | Underground Tanks
40400814 | 20.9974 | 1.3123 | 101.93 | 2261.8111
40500101 | 36.7126 | 2.0997 | 352.13 | 2177.1654 | Point | Chemical Evaporation | Printing/Publishing | Drying | Dryer | Solvent - Graphic Arts | 0 | Retired | Solvent Utilization | Graphic Arts | Other
40500199 | 41.3058 | 2.5919 | 352.13 | 2370.0788 | Point | Petroleum and Solvent Evaporation | Printing/Publishing | Drying | Dryer | Solvent - Graphic Arts | 0 | Retired | Solvent Utilization | Graphic Arts | Other
40500201 | 32.185 | 2.395 | 287.87 | 2297.2442 | Point | Chemical Evaporation | Printing/Publishing | Letterpress | Printing | Solvent - Graphic Arts | 0 | Retired | Solvent Utilization | Graphic Arts | Letterpress
40500202 | 31.4961 | 2.1982 | 293.99 | 2789.3702 | Point | Chemical Evaporation | Printing/Publishing | Letterpress | Ink Thinning Solvent, Kerosene | Solvent - Graphic Arts | 0 | Retired | Solvent Utilization | Graphic Arts | Other
40500203 | 43.5039 | 1.8045 | 217.85 | 2909.4489 | Point | Chemical Evaporation | Printing/Publishing | Letterpress | Ink Thinning Solvents, Mineral Solvents | Solvent - Graphic Arts | 0 | Retired | Solvent Utilization | Graphic Arts | Other
40500211 | 30.1837 | 2.1982 | 265.19 | 1925.1969 | Point | Petroleum and Solvent Evaporation | Printing/Publishing | Letterpress | Letterpress: 2751 | Solvent - Graphic Arts | 0 | Retired | Solvent Utilization | Graphic Arts | Letterpress
40500212 | 32.4147 | 2.1982 | 256.01 | 2340.5513 | Point | Petroleum and Solvent Evaporation | Printing/Publishing | Letterpress | Printing: Letterpress | Solvent - Graphic Arts | 0 | Retired | Solvent Utilization | Graphic Arts | Letterpress
40500215 | 31.9882 | 1.6076 | 211.37 | 1631.8898 | Point | Chemical Evaporation | Printing/Publishing | Letterpress | Cleaning Solution | Solvent - Graphic Arts | 0 | Retired | Solvent Utilization | Graphic Arts | Letterpress
40500301 | 30.0853 | 2.0997 | 206.33 | 2196.8505 | Point | Chemical Evaporation | Printing/Publishing | Flexographic | Printing | Solvent - Graphic Arts | 0 | Retired | Solvent Utilization | Graphic Arts | Flexographic
40500302 | 29.0026 | 2.0997 | 209.93 | 2435.0394 | Point | Chemical Evaporation | Printing/Publishing | Flexographic | Ink Thinning Solvent, Carbitol | Solvent - Graphic Arts | 0 | Retired | Solvent Utilization | Graphic Arts | Other
40500303 | 33.3005 | 1.6076 | 151.61 | 1464.567 | Point | Chemical Evaporation | Printing/Publishing | Flexographic | Ink Thinning Solvent, Cellosolve | Solvent - Graphic Arts | 0 | Retired | Solvent Utilization | Graphic Arts | Other
40500304 | 28.8058 | 2.0013 | 201.83 | 2543.3072 | Point | Chemical Evaporation | Printing/Publishing | Flexographic | Ink Thinning Solvent, Ethyl Alcohol | Solvent - Graphic Arts | 0 | Retired | Solvent Utilization | Graphic Arts | Other
40500305 | 30.5118 | 2.1982 | 211.73 | 2423.2284 | Point | Chemical Evaporation | Printing/Publishing | Flexographic | Ink Thinning Solvent, Isopropyl Alcohol | Solvent - Graphic Arts | 0 | Retired | Solvent Utilization | Graphic Arts | Other
40500306 | 29.2979 | 1.706 | 179.33 | 2537.4017 | Point | Chemical Evaporation | Printing/Publishing | Flexographic | Ink Thinning Solvent, n-Propyl Alcohol | Solvent - Graphic Arts | 0 | Retired | Solvent Utilization | Graphic Arts | Other
40500307 | 29.1995 | 1.6076 | 176.09 | 1391.7323 | Point | Chemical Evaporation | Printing/Publishing | Flexographic | Ink Thinning Solvent, Naphtha | Solvent - Graphic Arts | 0 | Retired | Solvent Utilization | Graphic Arts | Other
40500311 | 30.6102 | 2.0997 | 259.25 | 1895.6694 | Point | Petroleum and Solvent Evaporation | Printing/Publishing | Flexographic | Printing: Flexographic | Solvent - Graphic Arts | 0 | Retired | Solvent Utilization | Graphic Arts | Flexographic
40500312 | 29.9869 | 1.8045 | 187.25 | 1883.8583 | Point | Petroleum and Solvent Evaporation | Printing/Publishing | Flexographic | Printing: Flexographic | Solvent - Graphic Arts | 0 | Retired | Solvent Utilization | Graphic Arts | Flexographic
40500314 | 32.0866 | 1.9029 | 213.17 | 2460.63 | Point | Chemical Evaporation | Printing/Publishing | Flexographic | Propyl Alcohol Cleanup | Solvent - Graphic Arts | 0 | Retired | Solvent Utilization | Graphic Arts | Flexographic
40500315 | 24.5079 | 6.0039 | 151.97 | 3431.1025 | Point | Chemical Evaporation | Printing/Publishing | Flexographic | Steam: Water-based | Solvent - Graphic Arts | 0 | Retired | Solvent Utilization | Graphic Arts | Flexographic
40500316 | 29.0026 | 2.0997 | 209.93 | 2435.0394 | Point | Petroleum and Solvent Evaporation | Printing/Publishing | Flexographic | Steam: Water-based | Solvent - Graphic Arts | 0 | Retired | Solvent Utilization | Graphic Arts | Flexographic
40500318 | 16.5026 | 1.8045 | 117.05 | 1385.8268 | Point | Chemical Evaporation | Printing/Publishing | Flexographic | Steam: Water-based in Ink | Solvent - Graphic Arts | 0 | Retired | Solvent Utilization | Graphic Arts | Other
40500401 | 36.0892 | 2.2966 | 318.47 | 2100.3938 | Point | Chemical Evaporation | Printing/Publishing | Lithographic | Printing | Solvent - Graphic Arts | 0 | Retired | Solvent Utilization | Graphic Arts | Lithographic
40500411 | 31.3976 | 2.0997 | 300.11 | 1799.2127 | Point | Petroleum and Solvent Evaporation | Printing/Publishing | Lithographic | Lithographic: 2752 | Solvent - Graphic Arts | 0 | Retired | Solvent Utilization | Graphic Arts | Lithographic
40500412 | 35.105 | 2.4934 | 309.65 | 2232.2835 | Point | Petroleum and Solvent Evaporation | Printing/Publishing | Lithographic | Lithographic: 2752 | Solvent - Graphic Arts | 0 | Retired | Solvent Utilization | Graphic Arts | Lithographic
40500413 | 33.5958 | 2.2966 | 284.63 | 2003.9371 | Point | Chemical Evaporation | Printing/Publishing | Lithographic | Isopropyl Alcohol Cleanup | Solvent - Graphic Arts | 0 | Retired | Solvent Utilization | Graphic Arts | Lithographic
40500414 | 33.7927 | 4.101 | 278.87 | 2970.4725 | Point | Petroleum and Solvent Evaporation | Printing/Publishing | General | Flexographic: Propyl Alcohol Cleanup | Solvent - Graphic Arts | 0 | Retired | Solvent Utilization | Graphic Arts | Lithographic
40500415 | 33.5958 | 0.7874 | 204.17 | 911.4174 | Point | Chemical Evaporation | Printing/Publishing | Offset Lithography | Dampening Solution with Alcohol Substitute | Solvent - Graphic Arts | 0 | Retired | Solvent Utilization | Graphic Arts | Lithographic
40500416 | 35.9908 | 2.1982 | 347.09 | 2226.378 | Point | Chemical Evaporation | Printing/Publishing | Offset Lithography | Dampening Solution with High Solvent Content | Solvent - Graphic Arts | 0 | Retired | Solvent Utilization | Graphic Arts | Lithographic
40500417 | 29.5932 | 1.2139 | 180.23 | 1301.1811 | Point | Chemical Evaporation | Printing/Publishing | Offset Lithography | Cleaning Solution: Water-based | Solvent - Graphic Arts | 0 | Retired | Solvent Utilization | Graphic Arts | Lithographic
40500418 | 31.0039 | 1.2795 | 344.93 | 2297.2442 | Point | Chemical Evaporation | Printing/Publishing | Offset Lithography | Dampening Solution with Isopropyl Alcohol | Solvent - Graphic Arts | 0 | Retired | Solvent Utilization | Graphic Arts | Lithographic
40500421 | 30.6102 | 2.1982 | 268.25 | 2196.8505 | Point | Chemical Evaporation | Printing/Publishing | Offset Lithography | Heatset Ink Mixing | Solvent - Graphic Arts | 0 | Retired | Solvent Utilization | Graphic Arts | Other
40500431 | 34.5144 | 1.706 | 260.15 | 1620.0788 | Point | Chemical Evaporation | Printing/Publishing | Offset Lithography | Nonheated Lithographic Inks | Solvent - Graphic Arts | 0 | Retired | Solvent Utilization | Graphic Arts | Lithographic
40500432 | 35.9908 | 2.395 | 253.31 | 2334.6457 | Point | Petroleum and Solvent Evaporation | Printing/Publishing | Offset Lithography | Nonheated Lithographic Inks | Solvent - Graphic Arts | 0 | Retired | Solvent Utilization | Graphic Arts | Other
40500433 | 35.9908 | 2.395 | 329.09 | 2334.6457 | Point | Petroleum and Solvent Evaporation | Printing/Publishing | Offset Lithography | Nonheated Lithographic Inks | Solvent - Graphic Arts | 0 | Retired | Solvent Utilization | Graphic Arts | Other
40500501 | 37.6969 | 3.4121 | 215.51 | 2399.6064 | Point | Petroleum and Solvent Evaporation | Printing/Publishing | Gravure | Gravure: 2754 | Solvent - Graphic Arts | 0 | Retired | Solvent Utilization | Graphic Arts | Gravure
40500502 | 29.9869 | 2.0013 | 72.05 | 17188.9769 | Point | Chemical Evaporation | Printing/Publishing | Gravure | Ink Thinning Solvent, Dimethylformamide | Solvent - Graphic Arts | 0 | Retired | Solvent Utilization | Graphic Arts | Other
40500503 | 35.0066 | 1.4108 | 184.91 | 1074.8032 | Point | Chemical Evaporation | Printing/Publishing | Gravure | Ink Thinning Solvent, Ethyl Acetate | Solvent - Graphic Arts | 0 | Retired | Solvent Utilization | Graphic Arts | Other
40500506 | 35.6955 | 2.0997 | 178.07 | 1931.1024 | Point | Chemical Evaporation | Printing/Publishing | Gravure | Ink Thinning Solvent, Methyl Ethyl Ketone | Solvent - Graphic Arts | 0 | Retired | Solvent Utilization | Graphic Arts | Other
40500507 | 18.9961 | 0.29528 | 70.07 | 1080.7087 | Point | Chemical Evaporation | Printing/Publishing | Gravure | Ink Thinning Solvent, Methyl Isobutyl Ketone | Solvent - Graphic Arts | 0 | Retired | Solvent Utilization | Graphic Arts | Other
40500510 | 37.6969 | 3.6089 | 234.95 | 2082.6772 | Point | Chemical Evaporation | Printing/Publishing | Gravure | Ink Thinning Solvent, Toluene | Solvent - Graphic Arts | 0 | Retired | Solvent Utilization | Graphic Arts | Other
40500511 | 33.6942 | 2.4934 | 214.97 | 2423.2284 | Point | Chemical Evaporation | Printing/Publishing | Gravure | Printing | Solvent - Graphic Arts | 0 | Retired | Solvent Utilization | Graphic Arts | Gravure
40500512 | 38.189 | 3.084 | 229.19 | 2466.5355 | Point | Petroleum and Solvent Evaporation | Printing/Publishing | Gravure | Gravure: 2754 | Solvent - Graphic Arts | 0 | Retired | Solvent Utilization | Graphic Arts | Gravure
40500513 | 36.6142 | 4.2979 | 302.99 | 2322.8347 | Point | Petroleum and Solvent Evaporation | Printing/Publishing | Gravure | Gravure: 2754 | Solvent - Graphic Arts | 0 | Retired | Solvent Utilization | Graphic Arts | Gravure
40500514 | 33.5958 | 2.395 | 196.97 | 2183.0709 | Point | Chemical Evaporation | Printing/Publishing | Gravure | Cleanup Solvent | Solvent - Graphic Arts | 0 | Retired | Solvent Utilization | Graphic Arts | Gravure
40500597 | 36.9094 | 2.9856 | 118.49 | 2442.9135 | Point | Chemical Evaporation | Printing/Publishing | General | Other Not Classified | Solvent - Graphic Arts | 0 | Retired | Solvent Utilization | Graphic Arts | Other
40500598 | 64.1076 | 1.3123 | 111.29 | 990.1575 | Point | Petroleum and Solvent Evaporation | Printing/Publishing | General | Ink Thinning Solvent: Other Not Specified | Solvent - Graphic Arts | 0 | Retired | Solvent Utilization | Graphic Arts | Other
40500599 | 35.794 | 2.395 | 206.69 | 1974.4095 | Point | Chemical Evaporation | Printing/Publishing | Printing | Ink Thinning Solvent | Solvent - Graphic Arts | 0 | Retired | Solvent Utilization | Graphic Arts | Other
40500601 | 32.5131 | 2.2966 | 193.91 | 1944.882 | Point | Chemical Evaporation | Printing/Publishing | Printing | Ink Mixing | Solvent - Graphic Arts | 0 | Retired | Solvent Utilization | Graphic Arts | Other
40500701 | 24.2126 | 1.3123 | 103.37 | 665.3544 | Point | Chemical Evaporation | Printing/Publishing | Printing | Solvent Storage | Industrial Processes - Storage and Transfer | 0 | Retired | Storage & Transport | Organic Chemical Storage | Other
40500801 | 21.1942 | 0.98425 | 157.37 | 1572.8347 | Point | Chemical Evaporation | Printing/Publishing | Screen Printing | Screen Printing | Solvent - Graphic Arts | 0 | Retired | Solvent Utilization | Graphic Arts | Other
40500811 | 21.4895 | 0.98425 | 140.09 | 570.8662 | Point | Petroleum and Solvent Evaporation | Printing/Publishing | Screen Printing | Screen Printing | Solvent - Graphic Arts | 0 | Retired | Solvent Utilization | Graphic Arts | Other
40500812 | 20.4068 | 0.59055 | 113.63 | 228.3465 | Point | Petroleum and Solvent Evaporation | Printing/Publishing | Screen Printing | Screen Printing | Solvent - Graphic Arts | 0 | Retired | Solvent Utilization | Graphic Arts | Other
40588802 | 19.9147 | 0.88583 | 132.53 | 1092.5197 | Point | Petroleum and Solvent Evaporation | Printing/Publishing | Fugitive Emissions | Specify in Comments Field | Solvent - Graphic Arts | 0 | Retired | Solvent Utilization | Graphic Arts | Other
40588803 | 27.4606 | 2.5919 | 551.03 | 812.9922 | Point | Petroleum and Solvent Evaporation | Printing/Publishing | Fugitive Emissions | Specify in Comments Field | Solvent - Graphic Arts | 0 | Retired | Solvent Utilization | Graphic Arts | Other
40588804 | 45.0131 | 4.9869 | 482.09 | 3785.4332 | Point | Petroleum and Solvent Evaporation | Printing/Publishing | Fugitive Emissions | Specify in Comments Field | Solvent - Graphic Arts | 0 | Retired | Solvent Utilization | Graphic Arts | Other
40588805 | 27.6903 | 2.1982 | 135.77 | 1092.5197 | Point | Petroleum and Solvent Evaporation | Printing/Publishing | Fugitive Emissions | Specify in Comments Field | Solvent - Graphic Arts | 0 | Retired | Solvent Utilization | Graphic Arts | Other
40600101 | 13.189 | 1.6076 | 123.17 | 468.504 | Point | Chemical Evaporation | Transportation and Marketing of Petroleum Products | Tank Cars and Trucks | Gasoline: Splash Loading | Industrial Processes - Storage and Transfer | Evap PetrolProd TankCars&Trucks GasSplashLoadng | Active | Storage & Transport | Petroleum & Petroleum Product Transport | Other
40600108 | 20.0131 | 2.2966 | 155.03 | 659.4488
40600126 | 18.3071 | 2.5919 | 233.87 | 665.3544 | Point | Chemical Evaporation | Transportation and Marketing of Petroleum Products | Tank Cars and Trucks | Gasoline: Submerged Loading | Industrial Processes - Storage and Transfer | Evap PetrolProd TankCars&Trucks GasSubmergedLoadng | Active | Storage & Transport | Petroleum & Petroleum Product Transport | Other
40600130 | 21.3911 | 1.9029 | 274.19 | 629.9213 | Point | Chemical Evaporation | Transportation and Marketing of Petroleum Products | Tank Cars and Trucks | Distillate Oil: Submerged Loading | Industrial Processes - Storage and Transfer | Evap PetrolProd TankCars&Trucks SeeSCCLev4 | Active | Storage & Transport | Petroleum & Petroleum Product Transport | Other
40600131 | 22.2113 | 2.0013 | 177.89 | 647.6378 | Point | Chemical Evaporation | Transportation and Marketing of Petroleum Products | Tank Cars and Trucks | Gasoline: Submerged Loading: Normal Service | Industrial Processes - Storage and Transfer | Evap PetrolProd TankCars&Trucks SeeSCCLev4 | Active | Storage & Transport | Petroleum & Petroleum Product Transport | Gasoline Loading: Normal / Submerged
40600132 | 16.6011 | 1.3123 | 114.71 | 360.2362 | Point | Chemical Evaporation | Transportation and Marketing of Petroleum Products | Tank Cars and Trucks | Crude Oil: Submerged Loading: Normal Service | Industrial Processes - Storage and Transfer | Evap PetrolProd TankCars&Trucks SeeSCCLev4 | Active | Storage & Transport | Petroleum & Petroleum Product Transport | Other
40600133 | 20.21 | 1.9029 | 161.15 | 629.9213 | Point | Chemical Evaporation | Transportation and Marketing of Petroleum Products | Tank Cars and Trucks | Jet Naphtha: Submerged Loading: Normal Service | Industrial Processes - Storage and Transfer | Evap PetrolProd TankCars&Trucks SeeSCCLev4 | Active | Storage & Transport | Petroleum & Petroleum Product Transport | Other
40600134 | 22.5066 | 2.395 | 169.25 | 486.2205 | Point | Chemical Evaporation | Transportation and Marketing of Petroleum Products | Tank Cars and Trucks | Kerosene: Submerged Loading: Normal Service | Industrial Processes - Storage and Transfer | Evap PetrolProd TankCars&Trucks SeeSCCLev4 | Active | Storage & Transport | Petroleum & Petroleum Product Transport | Other
40600135 | 22.2113 | 2.0997 | 199.67 | 858.2677 | Point | Chemical Evaporation | Transportation and Marketing of Petroleum Products | Tank Cars and Trucks | Distillate Oil: Submerged Loading: Normal Service | Industrial Processes - Storage and Transfer | Evap PetrolProd TankCars&Trucks SeeSCCLev4 | Active | Storage & Transport | Petroleum & Petroleum Product Transport | Other
40600136 | 21.2927 | 3.084 | 195.71 | 696.8504 | Point | Chemical Evaporation | Transportation and Marketing of Petroleum Products | Tank Cars and Trucks | Gasoline: Splash Loading: Normal Service | Industrial Processes - Storage and Transfer | Evap PetrolProd TankCars&Trucks SeeSCCLev4 | Active | Storage & Transport | Petroleum & Petroleum Product Transport | Gasoline Loading: Normal / Splash
40600137 | 16.6011 | 1.8045 | 145.85 | 576.7717 | Point | Chemical Evaporation | Transportation and Marketing of Petroleum Products | Tank Cars and Trucks | Crude Oil: Splash Loading: Normal Service | Industrial Processes - Storage and Transfer | Evap PetrolProd TankCars&Trucks SeeSCCLev4 | Active | Storage & Transport | Petroleum & Petroleum Product Transport | Other
40600138 | 18.6024 | 2.1982 | 131.09 | 714.567 | Point | Chemical Evaporation | Transportation and Marketing of Petroleum Products | Tank Cars and Trucks | Jet Naphtha: Splash Loading: Normal Service | Industrial Processes - Storage and Transfer | Evap PetrolProd TankCars&Trucks SeeSCCLev4 | Active | Storage & Transport | Petroleum & Petroleum Product Transport | Other
40600139 | 20.899 | 2.1982 | 177.89 | 978.3465 | Point | Chemical Evaporation | Transportation and Marketing of Petroleum Products | Tank Cars and Trucks | Kerosene: Splash Loading: Normal Service | Industrial Processes - Storage and Transfer | Evap PetrolProd TankCars&Trucks SeeSCCLev4 | Active | Storage & Transport | Petroleum & Petroleum Product Transport | Other
40600140 | 19.9147 | 2.0997 | 148.91 | 624.0158 | Point | Chemical Evaporation | Transportation and Marketing of Petroleum Products | Tank Cars and Trucks | Distillate Oil: Splash Loading: Normal Service | Industrial Processes - Storage and Transfer | Evap PetrolProd TankCars&Trucks SeeSCCLev4 | Active | Storage & Transport | Petroleum & Petroleum Product Transport | Other
40600141 | 21.5879 | 2.0013 | 203.63 | 822.8347 | Point | Chemical Evaporation | Transportation and Marketing of Petroleum Products | Tank Cars and Trucks | Gasoline: Submerged Loading: Balanced Service | Industrial Processes - Storage and Transfer | Evap PetrolProd TankCars&Trucks SeeSCCLev4 | Active | Storage & Transport | Petroleum & Petroleum Product Transport | Gasoline Loading: Balanced / Submerged
40600142 | 16.9948 | 1.5092 | 122.99 | 438.9764 | Point | Chemical Evaporation | Transportation and Marketing of Petroleum Products | Tank Cars and Trucks | Crude Oil: Submerged Loading: Balanced Service | Industrial Processes - Storage and Transfer | Evap PetrolProd TankCars&Trucks SeeSCCLev4 | Active | Storage & Transport | Petroleum & Petroleum Product Transport | Other
40600143 | 33.5958 | 1.706 | 221.27 | 486.2205 | Point | Chemical Evaporation | Transportation and Marketing of Petroleum Products | Tank Cars and Trucks | Jet Naphtha: Submerged Loading: Balanced Service | Industrial Processes - Storage and Transfer | Evap PetrolProd TankCars&Trucks SeeSCCLev4 | Active | Storage & Transport | Petroleum & Petroleum Product Transport | Other
40600144 | 27.7887 | 2.2966 | 191.75 | 905.5118 | Point | Chemical Evaporation | Transportation and Marketing of Petroleum Products | Tank Cars and Trucks | Gasoline: Splash Loading: Balanced Service | Industrial Processes - Storage and Transfer | Evap PetrolProd TankCars&Trucks SeeSCCLev4 | Active | Storage & Transport | Petroleum & Petroleum Product Transport | Other
40600145 | 16.6011 | 1.1155 | 125.87 | 1608.2678 | Point | Chemical Evaporation | Transportation and Marketing of Petroleum Products | Tank Cars and Trucks | Crude Oil: Splash Loading: Balanced Service | Industrial Processes - Storage and Transfer | Evap PetrolProd TankCars&Trucks SeeSCCLev4 | Active | Storage & Transport | Petroleum & Petroleum Product Transport | Other
40600146 | 10.0066 | 2.2966 | 108.95 | 659.4488 | Point | Chemical Evaporation | Transportation and Marketing of Petroleum Products | Tank Cars and Trucks | Jet Naphtha: Splash Loading: Balanced Service | Industrial Processes - Storage and Transfer | Evap PetrolProd TankCars&Trucks SeeSCCLev4 | Active | Storage & Transport | Petroleum & Petroleum Product Transport | Other
40600147 | 20.5053 | 1.8045 | 168.17 | 816.9292 | Point | Chemical Evaporation | Transportation and Marketing of Petroleum Products | Tank Cars and Trucks | Gasoline: Submerged Loading: Clean Tanks | Industrial Processes - Storage and Transfer | Evap PetrolProd TankCars&Trucks SeeSCCLev4 | Active | Storage & Transport | Petroleum & Petroleum Product Transport | Gasoline Loading: Clean / Submerged
40600148 | 20.0131 | 2.2966 | 155.03 | 659.4488 | Point | Chemical Evaporation | Transportation and Marketing of Petroleum Products | Tank Cars and Trucks | Crude Oil: Submerged Loading: Clean Tanks | Industrial Processes - Storage and Transfer | Evap PetrolProd TankCars&Trucks SeeSCCLev4 | Active | Storage & Transport | Petroleum & Petroleum Product Transport | Other
40600149 | 9.2848 | 2.2966 | 124.25 | 659.4488 | Point | Chemical Evaporation | Transportation and Marketing of Petroleum Products | Tank Cars and Trucks | Jet Naphtha: Submerged Loading: Clean Tanks | Industrial Processes - Storage and Transfer | Evap PetrolProd TankCars&Trucks SeeSCCLev4 | Active | Storage & Transport | Petroleum & Petroleum Product Transport | Other
40600160 | 27.9856 | 0.7874 | 108.95 | 47.2441 | Point | Chemical Evaporation | Transportation and Marketing of Petroleum Products | Tank Cars and Trucks | Kerosene: Submerged Loading: Clean Tanks | Industrial Processes - Storage and Transfer | Evap PetrolProd TankCars&Trucks SeeSCCLev4 | Active | Storage & Transport | Petroleum & Petroleum Product Transport | Other
40600161 | 18.3071 | 1.9029 | 148.19 | 498.0315 | Point | Chemical Evaporation | Transportation and Marketing of Petroleum Products | Tank Cars and Trucks | Distillate Oil: Submerged Loading: Clean Tanks | Industrial Processes - Storage and Transfer | Evap PetrolProd TankCars&Trucks SeeSCCLev4 | Active | Storage & Transport | Petroleum & Petroleum Product Transport | Other
40600162 | 29.0026 | 2.1982 | 172.49 | 911.4174 | Point | Chemical Evaporation | Transportation and Marketing of Petroleum Products | Tank Cars and Trucks | Gasoline: Loaded with Fuel: Transit Losses | Industrial Processes - Storage and Transfer | Evap PetrolProd TankCars&Trucks SeeSCCLev4 | Active | Storage & Transport | Petroleum & Petroleum Product Transport | Other
40600163 | 20.0131 | 2.2966 | 155.03 | 659.4488 | Point | Chemical Evaporation | Transportation and Marketing of Petroleum Products | Tank Cars and Trucks | Gasoline: Return with Vapor: Transit Losses | Industrial Processes - Storage and Transfer | Evap PetrolProd TankCars&Trucks SeeSCCLev4 | Active | Storage & Transport | Petroleum & Petroleum Product Transport | Other
40600164 | 20.0131 | 1.1155 | 118.49 | 330.7087 | Point | Chemical Evaporation | Transportation and Marketing of Petroleum Products | Tank Cars and Trucks | Crude Oil: Loaded with Product (Transit Losses) | Industrial Processes - Storage and Transfer | Evap PetrolProd TankCars&Trucks SeeSCCLev4 | Active | Storage & Transport | Petroleum & Petroleum Product Transport | Gasoline Loading: Normal / Splash
40600166 | 6.0039 | 2.2966 | 108.95 | 659.4488 | Point | Chemical Evaporation | Transportation and Marketing of Petroleum Products | Tank Cars and Trucks | Jet Fuel: Loaded with Product (Transit Losses) | Industrial Processes - Storage and Transfer | Evap PetrolProd TankCars&Trucks SeeSCCLev4 | Active | Storage & Transport | Petroleum & Petroleum Product Transport | Gasoline Loading: Normal / Splash
40600170 | 6.0039 | 2.2966 | 108.95 | 659.4488 | Point | Chemical Evaporation | Transportation and Marketing of Petroleum Products | Tank Cars and Trucks | Distillate Oil: Loaded with Product (Transit Losses) | Industrial Processes - Storage and Transfer | Evap PetrolProd TankCars&Trucks SeeSCCLev4 | Active | Storage & Transport | Petroleum & Petroleum Product Transport | Gasoline Loading: Normal / Splash
40600172 | 20.0131 | 2.2966 | 155.03 | 659.4488 | Point | Chemical Evaporation | Transportation and Marketing of Petroleum Products | Tank Cars and Trucks | Liquified Petroleum Gas (LPG): Loaded with Fuel: Transit Losses | Industrial Processes - Storage and Transfer | Evap PetrolProd TankCars&Trucks SeeSCCLev4 | Active | Storage & Transport | Petroleum & Petroleum Product Transport | Other
40600197 | 23.0971 | 1.8045 | 119.75 | 413.3858 | Point | Petroleum and Solvent Evaporation | Transportation and Marketing of Petroleum Products | Tank Cars and Trucks | Not Classified | Industrial Processes - Storage and Transfer | 0 | Retired | Storage & Transport | Petroleum & Petroleum Product Transport | Other
40600198 | 48.294 | 1.4108 | 169.43 | 395.6693 | Point | Petroleum and Solvent Evaporation | Transportation and Marketing of Petroleum Products | Tank Cars and Trucks | Not Classified | Industrial Processes - Storage and Transfer | 0 | Retired | Storage & Transport | Petroleum & Petroleum Product Transport | Other
40600199 | 16.6995 | 1.1155 | 95.45 | 330.7087 | Point | Chemical Evaporation | Transportation and Marketing of Petroleum Products | Tank Cars and Trucks | Other Not Elsewhere Classified | Industrial Processes - Storage and Transfer | Evap PetrolProd TankCars&Trucks OtherNEC | Active | Storage & Transport | Petroleum & Petroleum Product Transport | Other
40600211 | 23.7861 | 8.9895 | 239.09 | 1511.8111
40600231 | 36.2861 | 3.3136 | 202.01 | 287.4016 | Point | Chemical Evaporation | Transportation and Marketing of Petroleum Products | Marine Vessels | Gasoline: Loading Tankers: Cleaned and Vapor Free Tanks | Industrial Processes - Storage and Transfer | Evap PetrolProd MarineVessels SeeSCCLev4 | Active | Storage & Transport | Petroleum & Petroleum Product Transport | Marine Vessel Loading: Gasoline
40600232 | 22.5066 | 6.3976 | 109.13 | 143.7008 | Point | Chemical Evaporation | Transportation and Marketing of Petroleum Products | Marine Vessels | Gasoline: Loading Tankers | Industrial Processes - Storage and Transfer | Evap PetrolProd MarineVessels GasLoadngTankers | Active | Storage & Transport | Petroleum & Petroleum Product Transport | Marine Vessel Loading: Gasoline
40600233 | 16.5026 | 5.6102 | 101.03 | 143.7008 | Point | Chemical Evaporation | Transportation and Marketing of Petroleum Products | Marine Vessels | Gasoline: Loading Barges: Cleaned and Vapor Free Tanks | Industrial Processes - Storage and Transfer | Evap PetrolProd MarineVessels SeeSCCLev4 | Active | Storage & Transport | Petroleum & Petroleum Product Transport | Marine Vessel Loading: Gasoline
40600234 | 22.7034 | 10.9908 | 119.03 | 234.252 | Point | Chemical Evaporation | Transportation and Marketing of Petroleum Products | Marine Vessels | Gasoline: Loading Tankers: Ballasted Tank | Industrial Processes - Storage and Transfer | Evap PetrolProd MarineVessels SeeSCCLev4 | Active | Storage & Transport | Petroleum & Petroleum Product Transport | Marine Vessel Loading: Gasoline
40600235 | 4.9869 | 11.1877 | 108.95 | 287.4016 | Point | Chemical Evaporation | Transportation and Marketing of Petroleum Products | Marine Vessels | Gasoline: Ocean Barges Loading - Ballasted Tank | Industrial Processes - Storage and Transfer | 0 | Retired | Storage & Transport | Petroleum & Petroleum Product Transport | Marine Vessel Loading: Gasoline
40600236 | 16.4042 | 8.9895 | 106.61 | 228.3465 | Point | Chemical Evaporation | Transportation and Marketing of Petroleum Products | Marine Vessels | Gasoline: Loading Tankers: Uncleaned Tanks | Industrial Processes - Storage and Transfer | Evap PetrolProd MarineVessels SeeSCCLev4 | Active | Storage & Transport | Petroleum & Petroleum Product Transport | Marine Vessel Loading: Gasoline
40600237 | 22.9003 | 9.2848 | 121.55 | 228.3465 | Point | Chemical Evaporation | Transportation and Marketing of Petroleum Products | Marine Vessels | Gasoline: Ocean Barges Loading - Uncleaned Tanks | Industrial Processes - Storage and Transfer | 0 | Retired | Storage & Transport | Petroleum & Petroleum Product Transport | Marine Vessel Loading: Gasoline
40600238 | 25.3937 | 5.9055 | 121.01 | 125.9843 | Point | Chemical Evaporation | Transportation and Marketing of Petroleum Products | Marine Vessels | Gasoline: Loading Barges: Uncleaned Tanks | Industrial Processes - Storage and Transfer | Evap PetrolProd MarineVessels SeeSCCLev4 | Active | Storage & Transport | Petroleum & Petroleum Product Transport | Marine Vessel Loading: Gasoline
40600239 | 18.9961 | 3.8058 | 92.39 | 72.8346 | Point | Chemical Evaporation | Transportation and Marketing of Petroleum Products | Marine Vessels | Gasoline: Tankers: Ballasted Tank | Industrial Processes - Storage and Transfer | Evap PetrolProd MarineVessels SeeSCCLev4 | Active | Storage & Transport | Petroleum & Petroleum Product Transport | Marine Vessel Loading: Gasoline
40600240 | 22.0144 | 6.2008 | 156.47 | 179.1339 | Point | Chemical Evaporation | Transportation and Marketing of Petroleum Products | Marine Vessels | Gasoline: Loading Barges: Average Tank Condition | Industrial Processes - Storage and Transfer | Evap PetrolProd MarineVessels SeeSCCLev4 | Active | Storage & Transport | Petroleum & Petroleum Product Transport | Marine Vessel Loading: Gasoline
40600241 | 20.5053 | 5.6102 | 108.05 | 5.9055 | Point | Chemical Evaporation | Transportation and Marketing of Petroleum Products | Marine Vessels | Gasoline: Tanker Ballasting | Industrial Processes - Storage and Transfer | Evap PetrolProd MarineVessels GasTankerBallasting | Active | Storage & Transport | Petroleum & Petroleum Product Transport | Other
40600243 | 23.0971 | 3.5105 | 98.33 | 149.6063 | Point | Chemical Evaporation | Transportation and Marketing of Petroleum Products | Marine Vessels | Crude Oil: Loading Tankers | Industrial Processes - Storage and Transfer | 0 | Retired | Storage & Transport | Petroleum & Petroleum Product Transport | Other
40600244 | 19.1929 | 7.3163 | 116.15 | 155.5118 | Point | Chemical Evaporation | Transportation and Marketing of Petroleum Products | Marine Vessels | Jet Fuel: Loading Tankers | Industrial Processes - Storage and Transfer | Evap PetrolProd MarineVessels JetFuelLoadngTankers | Active | Storage & Transport | Petroleum & Petroleum Product Transport | Other
40600245 | 22.3097 | 8.8911 | 121.19 | 222.441 | Point | Chemical Evaporation | Transportation and Marketing of Petroleum Products | Marine Vessels | Kerosene: Loading Tankers | Industrial Processes - Storage and Transfer | Evap PetrolProd MarineVessels SeeSCCLev4 | Active | Storage & Transport | Petroleum & Petroleum Product Transport | Other
40600246 | 22.8018 | 4.8885 | 103.37 | 120.0787 | Point | Chemical Evaporation | Transportation and Marketing of Petroleum Products | Marine Vessels | Distillate Oil: Loading Tankers | Industrial Processes - Storage and Transfer | Evap PetrolProd MarineVessels SeeSCCLev4 | Active | Storage & Transport | Petroleum & Petroleum Product Transport | Other
40600248 | 15.4856 | 2.8871 | 93.11 | 570.8662 | Point | Chemical Evaporation | Transportation and Marketing of Petroleum Products | Marine Vessels | Crude Oil: Loading Barges | Industrial Processes - Storage and Transfer | Evap PetrolProd MarineVessels CrudeOilLoadngBarges | Active | Storage & Transport | Petroleum & Petroleum Product Transport | Other
40600249 | 24.311 | 8.3005 | 185.45 | 287.4016 | Point | Chemical Evaporation | Transportation and Marketing of Petroleum Products | Marine Vessels | Jet Fuel: Loading Barges | Industrial Processes - Storage and Transfer | Evap PetrolProd MarineVessels JetFuelLoadngBarges | Active | Storage & Transport | Petroleum & Petroleum Product Transport | Other
40600250 | 22.9987 | 2.9856 | 98.69 | 185.0394 | Point | Chemical Evaporation | Transportation and Marketing of Petroleum Products | Marine Vessels | Kerosene: Loading Barges | Industrial Processes - Storage and Transfer | Evap PetrolProd MarineVessels KeroseneLoadngBarges | Active | Storage & Transport | Petroleum & Petroleum Product Transport | Other
40600251 | 20.0131 | 6.9882 | 112.73 | 192.9134 | Point | Chemical Evaporation | Transportation and Marketing of Petroleum Products | Marine Vessels | Distillate Oil: Loading Barges | Industrial Processes - Storage and Transfer | Evap PetrolProd MarineVessels SeeSCCLev4 | Active | Storage & Transport | Petroleum & Petroleum Product Transport | Other
40600253 | 29.0026 | 3.6089 | 95.45 | 72.8346 | Point | Chemical Evaporation | Transportation and Marketing of Petroleum Products | Marine Vessels | Crude Oil: Tanker Ballasting | Industrial Processes - Storage and Transfer | Evap PetrolProd MarineVessels SeeSCCLev4 | Active | Storage & Transport | Petroleum & Petroleum Product Transport | Other
40600257 | 10.0066 | 0.98425 | 151.97 | 41.3386 | Point | Chemical Evaporation | Transportation and Marketing of Petroleum Products | Marine Vessels | Distillate Oil: Transit Loss | Industrial Processes - Storage and Transfer | Evap PetrolProd MarineVessels SeeSCCLev4 | Active | Storage & Transport | Petroleum & Petroleum Product Transport | Other
40600259 | 20.4068 | 6.9882 | 213.89 | 1127.9528 | Point | Chemical Evaporation | Transportation and Marketing of Petroleum Products | Marine Vessels | Tanker/Barge Cleaning | Industrial Processes - Storage and Transfer | Evap PetrolProd MarineVessels Tanker/BargeCleang | Active | Storage & Transport | Petroleum & Petroleum Product Transport | Other
40600298 | 41.0105 | 5.8071 | 244.13 | 222.441 | Point | Petroleum and Solvent Evaporation | Transportation and Marketing of Petroleum Products | Marine Vessels | Not Classified | Industrial Processes - Storage and Transfer | 0 | Retired | Storage & Transport | Petroleum & Petroleum Product Transport | Other
40600299 | 18.1102 | 7.8084 | 108.77 | 192.9134 | Point | Chemical Evaporation | Transportation and Marketing of Petroleum Products | Marine Vessels | Other Not Elsewhere Classified | Industrial Processes - Storage and Transfer | Evap PetrolProd MarineVessels OtherNEC | Active | Storage & Transport | Petroleum & Petroleum Product Transport | Other
40600301 | 12.9921 | 0.49213 | 99.41 | 11.811 | Point | Chemical Evaporation | Transportation and Marketing of Petroleum Products | Gasoline Retail Operations - Stage I | Splash Filling | Gas Stations | Evap PetrolProd GasolineRetailOpsStage1 SeeSCCLev4 | Active | Storage & Transport | Service Stations: Stage I | Other
40600302 | 12.7953 | 0.3937 | 102.83 | 29.5276 | Point | Chemical Evaporation | Transportation and Marketing of Petroleum Products | Gasoline Retail Operations - Stage I | Submerged Filling | Gas Stations | Evap PetrolProd GasolineRetailOpsStage1 SeeSCCLev4 | Active | Storage & Transport | Service Stations: Stage I | Other
40600305 | 12.0079 | 0.29528 | 101.93 | 5.9055 | Point | Chemical Evaporation | Transportation and Marketing of Petroleum Products | Gasoline Retail Operations - Stage I | Unloading | Gas Stations | Evap PetrolProd GasolineRetailOpsStage1 Unloadng | Active | Storage & Transport | Service Stations: Stage I | Other
40600306 | 12.3032 | 0.3937 | 104.63 | 35.4331 | Point | Chemical Evaporation | Transportation and Marketing of Petroleum Products | Gasoline Retail Operations - Stage I | Balanced Submerged Filling | Gas Stations | Evap PetrolProd GasolineRetailOpsStage1 SeeSCCLev4 | Active | Storage & Transport | Service Stations: Stage I | Other
40600307 | 12.3032 | 0.3937 | 103.01 | 11.811 | Point | Chemical Evaporation | Transportation and Marketing of Petroleum Products | Gasoline Retail Operations - Stage I | Underground Tank: Breathing and Emptying | Gas Stations | Evap PetrolProd GasolineRetailOpsStage1 SeeSCCLev4 | Active | Storage & Transport | Service Stations: Stage I | Other
40600399 | 12.0079 | 0.29528 | 99.05 | 5.9055 | Point | Chemical Evaporation | Transportation and Marketing of Petroleum Products | Gasoline Retail Operations - Stage I | Other Not Elsewhere Classified | Gas Stations | Evap PetrolProd GasolineRetailOpsStage1 OtherNEC | Active | Storage & Transport | Service Stations: Stage I | Other
40600402 | 12.2047 | 0.29528 | 101.57 | 11.811 | Point | Chemical Evaporation | Transportation and Marketing of Petroleum Products | Filling Vehicle Gas Tanks - Stage II | Liquid Spill Loss | Gas Stations | Evap PetrolProd FillingVehGasTanksSt2 SeeSCCLev4 | Active | Storage & Transport | Service Stations: Stage II | Other
40600403 | 13.7139 | 0.3937 | 101.93 | 72.8346 | Point | Petroleum and Solvent Evaporation | Transportation and Marketing of Petroleum Products | Filling Vehicle Gas Tanks - Stage II | Vapor Loss w/o Controls | Gas Stations | 0 | Retired | Storage & Transport | Service Stations: Stage II | Other
40600499 | 12.0079 | 0.29528 | 98.51 | 125.9843 | Point | Chemical Evaporation | Transportation and Marketing of Petroleum Products | Filling Vehicle Gas Tanks - Stage II | Other Not Elsewhere Classified | Gas Stations | Evap PetrolProd FillingVehGasTanksSt2 OtherNEC | Active | Storage & Transport | Service Stations: Stage II | Other
40600501 | 0 | 0.29528 | 81.95 | 0 | Point | Chemical Evaporation | Transportation and Marketing of Petroleum Products | Pipeline Petroleum Transport - General - All Products | Pipeline Leaks | Industrial Processes - Storage and Transfer | Evap PetrolProd PiplelinPetroleum PipelineLeaks | Active | Storage & Transport | Petroleum & Petroleum Product Transport | Other
40600502 | 0 | 0 | 81.95 | 0 | Point | Chemical Evaporation | Transportation and Marketing of Petroleum Products | Pipeline Petroleum Transport - General - All Products | Pipeline Venting | Industrial Processes - Storage and Transfer | Evap PetrolProd PiplelinPetroleum PipelineVenting | Active | Storage & Transport | Petroleum & Petroleum Product Transport | Other
40600503 | 33.0053 | 0.32808 | 68.99 | 21.6535 | Point | Chemical Evaporation | Transportation and Marketing of Petroleum Products | Pipeline Petroleum Transport - General - All Products | Pump Station | Industrial Processes - Storage and Transfer | Evap PetrolProd PiplelinPetroleum PumpStation | Active | Storage & Transport | Petroleum & Petroleum Product Transport | Other
40600504 | 0 | 0.29528 | 101.93 | 0 | Point | Chemical Evaporation | Transportation and Marketing of Petroleum Products | Pipeline Petroleum Transport - General - All Products | Pump Station Leaks | Industrial Processes - Storage and Transfer | Evap PetrolProd PiplelinPetroleum PumpStationLeaks | Active | Storage & Transport | Petroleum & Petroleum Product Transport | Other
40600601 | 33.0053 | 0.32808 | 68.99 | 21.6535 | Point | Chemical Evaporation | Transportation and Marketing of Petroleum Products | Consumer (Corporate) Fleet Refueling - Stage II | Vapor Loss | Gas Stations | Evap PetrolProd Cons&CorpFleetRefuelSt2 VaporLoss | Active | Storage & Transport | Service Stations: Stage II | Other
40600602 | 33.0053 | 0.32808 | 68.99 | 21.6535 | Point | Chemical Evaporation | Transportation and Marketing of Petroleum Products | Consumer (Corporate) Fleet Refueling - Stage II | Liquid Spill Loss without Controls | Gas Stations | Evap PetrolProd Cons&CorpFleetRefuelSt2 SeeSCCLev4 | Active | Storage & Transport | Service Stations: Stage II | Other
40600603 | 33.0053 | 0.32808 | 68.99 | 21.6535 | Point | Chemical Evaporation | Transportation and Marketing of Petroleum Products | Consumer (Corporate) Fleet Refueling - Stage II | Vapor Loss with Controls | Gas Stations | Evap PetrolProd Cons&CorpFleetRefuelSt2 SeeSCCLev4 | Active | Storage & Transport | Service Stations: Stage II | Other
40600651 | 0 | 0.29528 | 81.95 | 0 | Point | Chemical Evaporation | Transportation and Marketing of Petroleum Products | Consumer (Corporate) Fleet Refueling - Stage II | Diesel: Vapor Loss w | Gas Stations | Evap PetrolProd Cons&CorpFleetRefuelSt2 SeeSCCLev4 | Active | Storage & Transport | Service Stations: Stage II | Other
40600701 | 2.9856 | 0.29528 | 108.95 | 0 | Point | Chemical Evaporation | Transportation and Marketing of Petroleum Products | Consumer (Corporate) Fleet Refueling - Stage I | Splash Filling | Gas Stations | Evap PetrolProd Cons&CorpFleetRefuelSt1 SeeSCCLev4 | Active | Storage & Transport | Service Stations: Stage I | Other
40600706 | 18.5039 | 0.32808 | 68.99 | 21.6535 | Point | Chemical Evaporation | Transportation and Marketing of Petroleum Products | Consumer (Corporate) Fleet Refueling - Stage I | Balanced Submerged Filling | Gas Stations | Evap PetrolProd Cons&CorpFleetRefuelSt1 SeeSCCLev4 | Active | Storage & Transport | Service Stations: Stage I | Other
40600707 | 33.0053 | 0.32808 | 68.99 | 21.6535 | Point | Chemical Evaporation | Transportation and Marketing of Petroleum Products | Consumer (Corporate) Fleet Refueling - Stage I | Underground Tank: Breathing and Emptying | Gas Stations | Evap PetrolProd Cons&CorpFleetRefuelSt1 SeeSCCLev4 | Active | Storage & Transport | Service Stations: Stage I | Other
40688802 | 22.8018 | 1.6076 | 109.13 | 311.0236 | Point | Petroleum and Solvent Evaporation | Transportation and Marketing of Petroleum Products | Fugitive Emissions | Specify in Comments Field | Industrial Processes - Storage and Transfer | 0 | Retired | Storage & Transport | Petroleum & Petroleum Product Transport | Other
40688805 | 27.395 | 8.5958 | 403.79 | 551.1811 | Point | Petroleum and Solvent Evaporation | Transportation and Marketing of Petroleum Products | Fugitive Emissions | Specify in Comments Field | Industrial Processes - Storage and Transfer | 0 | Retired | Storage & Transport | Petroleum & Petroleum Product Transport | Other
40700401 | 24.311 | 0.98425 | 156.83 | 383.8583 | Point | Chemical Evaporation | Organic Chemical Storage | Fixed Roof Tanks - Anhydrides | Acetic Anhydrides: Breathing Loss | Industrial Processes - Storage and Transfer | Evap OrgChemStor FixdRoofTnksAnhydride SeeSCCLev4 | Active | Storage & Transport | Organic Chemical Storage | Other
40700402 | 23.7861 | 0.19685 | 98.51 | 389.7638 | Point | Chemical Evaporation | Organic Chemical Storage | Fixed Roof Tanks - Anhydrides | Acetic Anhydrides: Working Loss | Industrial Processes - Storage and Transfer | Evap OrgChemStor FixdRoofTnksAnhydride SeeSCCLev4 | Active | Storage & Transport | Organic Chemical Storage | Other
40700406 | 110.6627 | 4.3635 | 423.41 | 2543.3072 | Point | Chemical Evaporation | Organic Chemical Storage | Fixed Roof Tanks - Anhydrides | Phthalic Anhydride: Working Loss | Industrial Processes - Storage and Transfer | Evap OrgChemStor FixdRoofTnksAnhydride SeeSCCLev4 | Active | Storage & Transport | Organic Chemical Storage | Other
40700497 | 24.0157 | 1.9029 | 200.03 | 39.3701 | Point | Chemical Evaporation | Organic Chemical Storage | Fixed Roof Tanks - Anhydrides | Anhydrides: Breathing Loss | Industrial Processes - Storage and Transfer | Evap OrgChemStor FixdRoofTnksAnhydride SeeSCCLev4 | Active | Storage & Transport | Organic Chemical Storage | Other
40700498 | 24.6063 | 1.1155 | 139.19 | 846.4567 | Point | Chemical Evaporation | Organic Chemical Storage | Fixed Roof Tanks - Anhydrides | Anhydrides: Working Loss | Industrial Processes - Storage and Transfer | Evap OrgChemStor FixdRoofTnksAnhydride SeeSCCLev4 | Active | Storage & Transport | Organic Chemical Storage | Other
40700801 | 28.084 | 1.1155 | 121.55 | 1403.5434 | Point | Chemical Evaporation | Organic Chemical Storage | Fixed Roof Tanks - Alcohols | n-Butanol: Breathing Loss | Industrial Processes - Storage and Transfer | Evap OrgChemStor FixdRoofTnksAlcohols SeeSCCLev4 | Active | Storage & Transport | Organic Chemical Storage | Other
40700802 | 30.7087 | 2.395 | 181.67 | 1175.1969 | Point | Chemical Evaporation | Organic Chemical Storage | Fixed Roof Tanks - Alcohols | n-Butanol: Working Loss | Industrial Processes - Storage and Transfer | Evap OrgChemStor FixdRoofTnksAlcohols SeeSCCLev4 | Active | Storage & Transport | Organic Chemical Storage | Other
40700803 | 27.0013 | 0.49213 | 101.03 | 600.3937 | Point | Chemical Evaporation | Organic Chemical Storage | Fixed Roof Tanks - Alcohols | sec-Butanol: Breathing Loss | Industrial Processes - Storage and Transfer | Evap OrgChemStor FixdRoofTnksAlcohols SeeSCCLev4 | Active | Storage & Transport | Organic Chemical Storage | Other
40700804 | 24.0157 | 0.98425 | 88.07 | 0 | Point | Chemical Evaporation | Organic Chemical Storage | Fixed Roof Tanks - Alcohols | sec-Buanol: Working Loss | Industrial Processes - Storage and Transfer | Evap OrgChemStor FixdRoofTnksAlcohols SeeSCCLev4 | Active | Storage & Transport | Organic Chemical Storage | Other
40700805 | 0 | 0 | 81.95 | 0 | Point | Chemical Evaporation | Organic Chemical Storage | Fixed Roof Tanks - Alcohols | tert-Butanol: Breathing Loss | Industrial Processes - Storage and Transfer | Evap OrgChemStor FixdRoofTnksAlcohols SeeSCCLev4 | Active | Storage & Transport | Organic Chemical Storage | Other
40700806 | 34.2848 | 2.395 | 243.95 | 11.811 | Point | Chemical Evaporation | Organic Chemical Storage | Fixed Roof Tanks - Alcohols | tert-Butanol: Working Loss | Industrial Processes - Storage and Transfer | Evap OrgChemStor FixdRoofTnksAlcohols SeeSCCLev4 | Active | Storage & Transport | Organic Chemical Storage | Other
40700807 | 33.4974 | 2.1982 | 109.49 | 899.6063 | Point | Chemical Evaporation | Organic Chemical Storage | Fixed Roof Tanks - Alcohols | Cyclohexanol: Breathing Loss | Industrial Processes - Storage and Transfer | Evap OrgChemStor FixdRoofTnksAlcohols SeeSCCLev4 | Active | Storage & Transport | Organic Chemical Storage | Other
40700808 | 18.0118 | 2.9856 | 128.93 | 0 | Point | Chemical Evaporation | Organic Chemical Storage | Fixed Roof Tanks - Alcohols | Cyclohexanol: Working Loss | Industrial Processes - Storage and Transfer | Evap OrgChemStor FixdRoofTnksAlcohols SeeSCCLev4 | Active | Storage & Transport | Organic Chemical Storage | Other
40700809 | 27.0997 | 1.2139 | 125.51 | 1529.5276 | Point | Chemical Evaporation | Organic Chemical Storage | Fixed Roof Tanks - Alcohols | Ethanol: Breathing Loss | Industrial Processes - Storage and Transfer | Evap OrgChemStor FixdRoofTnksAlcohols SeeSCCLev4 | Active | Storage & Transport | Organic Chemical Storage | Other
40700810 | 27.2966 | 1.2139 | 122.99 | 1374.0158 | Point | Chemical Evaporation | Organic Chemical Storage | Fixed Roof Tanks - Alcohols | Ethanol: Working Loss | Industrial Processes - Storage and Transfer | Evap OrgChemStor FixdRoofTnksAlcohols SeeSCCLev4 | Active | Storage & Transport | Organic Chemical Storage | Other
40700811 | 25.5906 | 1.5092 | 131.09 | 1541.3386 | Point | Chemical Evaporation | Organic Chemical Storage | Fixed Roof Tanks - Alcohols | Isobutyl Alcohol: Breathing Loss | Industrial Processes - Storage and Transfer | Evap OrgChemStor FixdRoofTnksAlcohols SeeSCCLev4 | Active | Storage & Transport | Organic Chemical Storage | Other
40700812 | 30.0853 | 7.9068 | 337.91 | 450.7874 | Point | Chemical Evaporation | Organic Chemical Storage | Fixed Roof Tanks - Alcohols | Isobutyl Alcohol: Working Loss | Industrial Processes - Storage and Transfer | Evap OrgChemStor FixdRoofTnksAlcohols SeeSCCLev4 | Active | Storage & Transport | Organic Chemical Storage | Other
40700813 | 25 | 1.6076 | 121.91 | 1175.1969 | Point | Chemical Evaporation | Organic Chemical Storage | Fixed Roof Tanks - Alcohols | Isopropyl Alcohol: Breathing Loss | Industrial Processes - Storage and Transfer | Evap OrgChemStor FixdRoofTnksAlcohols SeeSCCLev4 | Active | Storage & Transport | Organic Chemical Storage | Other
40700814 | 23.4908 | 2.2966 | 185.81 | 606.2992 | Point | Chemical Evaporation | Organic Chemical Storage | Fixed Roof Tanks - Alcohols | Isopropyl Alcohol: Working Loss | Industrial Processes - Storage and Transfer | Evap OrgChemStor FixdRoofTnksAlcohols SeeSCCLev4 | Active | Storage & Transport | Organic Chemical Storage | Other
40700815 | 31.8898 | 2.2966 | 264.29 | 899.6063 | Point | Chemical Evaporation | Organic Chemical Storage | Fixed Roof Tanks - Alcohols | Methanol: Breathing Loss | Industrial Processes - Storage and Transfer | Evap OrgChemStor FixdRoofTnksAlcohols SeeSCCLev4 | Active | Storage & Transport | Organic Chemical Storage | Other
40700816 | 27.0997 | 1.4108 | 148.73 | 1350.3937 | Point | Chemical Evaporation | Organic Chemical Storage | Fixed Roof Tanks - Alcohols | Methanol: Working Loss | Industrial Processes - Storage and Transfer | Evap OrgChemStor FixdRoofTnksAlcohols SeeSCCLev4 | Active | Storage & Transport | Organic Chemical Storage | Other
40700817 | 25.1969 | 1.706 | 118.31 | 1836.6142 | Point | Chemical Evaporation | Organic Chemical Storage | Fixed Roof Tanks - Alcohols | n-Propanol: Breathing Loss | Industrial Processes - Storage and Transfer | Evap OrgChemStor FixdRoofTnksAlcohols SeeSCCLev4 | Active | Storage & Transport | Organic Chemical Storage | Other
40700818 | 27.0013 | 1.4108 | 139.01 | 1799.2127 | Point | Chemical Evaporation | Organic Chemical Storage | Fixed Roof Tanks - Alcohols | n-Propanol: Working Loss | Industrial Processes - Storage and Transfer | Evap OrgChemStor FixdRoofTnksAlcohols SeeSCCLev4 | Active | Storage & Transport | Organic Chemical Storage | Other
40700897 | 27.9856 | 1.3123 | 144.59 | 1956.693 | Point | Chemical Evaporation | Organic Chemical Storage | Fixed Roof Tanks - Alcohols | Alcohols: Breathing Loss | Industrial Processes - Storage and Transfer | Evap OrgChemStor FixdRoofTnksAlcohols SeeSCCLev4 | Active | Storage & Transport | Organic Chemical Storage | Other
40700898 | 27.8871 | 0.98425 | 147.29 | 1992.126 | Point | Chemical Evaporation | Organic Chemical Storage | Fixed Roof Tanks - Alcohols | Alcohols: Working Loss | Industrial Processes - Storage and Transfer | Evap OrgChemStor FixdRoofTnksAlcohols SeeSCCLev4 | Active | Storage & Transport | Organic Chemical Storage | Other
40701602 | 8.0052 | 2.9856 | 59.09 | 0 | Point | Chemical Evaporation | Organic Chemical Storage | Fixed Roof Tanks - Alkanes (Paraffins) | Decane: Working Loss | Industrial Processes - Storage and Transfer | Evap OrgChemStor FixdRoofTnksAlkan DecaneWrkgLoss | Active | Storage & Transport | Organic Chemical Storage | Other
40701604 | 13.3202 | 2.9856 | 59.09 | 0 | Point | Chemical Evaporation | Organic Chemical Storage | Fixed Roof Tanks - Alkanes (Paraffins) | Dodecane: Working Loss | Industrial Processes - Storage and Transfer | Evap OrgChemStor FixdRoofTnksAlkan SeeSCCLev4 | Active | Storage & Transport | Organic Chemical Storage | Other
40701605 | 28.7073 | 2.1982 | 107.87 | 366.1417 | Point | Chemical Evaporation | Organic Chemical Storage | Fixed Roof Tanks - Alkanes (Paraffins) | Heptane: Breathing Loss | Industrial Processes - Storage and Transfer | Evap OrgChemStor FixdRoofTnksAlkan SeeSCCLev4 | Active | Storage & Transport | Organic Chemical Storage | Other
40701606 | 24.311 | 2.0997 | 100.67 | 108.2677 | Point | Chemical Evaporation | Organic Chemical Storage | Fixed Roof Tanks - Alkanes (Paraffins) | Heptane: Working Loss | Industrial Processes - Storage and Transfer | Evap OrgChemStor FixdRoofTnksAlkan HeptaneWrkgLoss | Active | Storage & Transport | Organic Chemical Storage | Other
40701607 | 27.0013 | 3.4121 | 122.09 | 72.8346 | Point | Chemical Evaporation | Organic Chemical Storage | Fixed Roof Tanks - Alkanes (Paraffins) | Isopentane: Breathing Loss | Industrial Processes - Storage and Transfer | Evap OrgChemStor FixdRoofTnksAlkan SeeSCCLev4 | Active | Storage & Transport | Organic Chemical Storage | Other
40701608 | 18.3071 | 3.3136 | 110.39 | 47.2441 | Point | Chemical Evaporation | Organic Chemical Storage | Fixed Roof Tanks - Alkanes (Paraffins) | Isopentane: Working Loss | Industrial Processes - Storage and Transfer | Evap OrgChemStor FixdRoofTnksAlkan SeeSCCLev4 | Active | Storage & Transport | Organic Chemical Storage | Other
40701611 | 28.2152 | 2.8871 | 114.89 | 35.4331 | Point | Chemical Evaporation | Organic Chemical Storage | Fixed Roof Tanks - Alkanes (Paraffins) | Naphtha: Breathing Loss | Industrial Processes - Storage and Transfer | Evap OrgChemStor FixdRoofTnksAlkan SeeSCCLev4 | Active | Storage & Transport | Organic Chemical Storage | Other
40701612 | 29.1011 | 3.4121 | 154.67 | 102.3622 | Point | Chemical Evaporation | Organic Chemical Storage | Fixed Roof Tanks - Alkanes (Paraffins) | Naphtha: Working Loss | Industrial Processes - Storage and Transfer | Evap OrgChemStor FixdRoofTnksAlkan NaphthaWrkgLoss | Active | Storage & Transport | Organic Chemical Storage | Other
40701613 | 26.2139 | 3.9042 | 121.01 | 66.9291 | Point | Chemical Evaporation | Organic Chemical Storage | Fixed Roof Tanks - Alkanes (Paraffins) | Petroleum Distillate: Breathing Loss | Industrial Processes - Storage and Transfer | Evap OrgChemStor FixdRoofTnksAlkan SeeSCCLev4 | Active | Storage & Transport | Organic Chemical Storage | Other
40701614 | 23.294 | 10.3018 | 115.97 | 78.7402 | Point | Chemical Evaporation | Organic Chemical Storage | Fixed Roof Tanks - Alkanes (Paraffins) | Petroleum Distillate: Working Loss | Industrial Processes - Storage and Transfer | Evap OrgChemStor FixdRoofTnksAlkan SeeSCCLev4 | Active | Storage & Transport | Organic Chemical Storage | Other
40701615 | 10.0066 | 0.32808 | 68.99 | 21.6535 | Point | Chemical Evaporation | Organic Chemical Storage | Fixed Roof Tanks - Alkanes (Paraffins) | Hexane: Breathing Loss | Industrial Processes - Storage and Transfer | Evap OrgChemStor FixdRoofTnksAlkan SeeSCCLev4 | Active | Storage & Transport | Organic Chemical Storage | Other
40701616 | 6.9882 | 2.9856 | 68.09 | 0 | Point | Chemical Evaporation | Organic Chemical Storage | Fixed Roof Tanks - Alkanes (Paraffins) | Hexane: Working Loss | Industrial Processes - Storage and Transfer | Evap OrgChemStor FixdRoofTnksAlkan HexaneWrkgLoss | Active | Storage & Transport | Organic Chemical Storage | Other
40701697 | 31.2008 | 2.2966 | 101.75 | 17.7165 | Point | Chemical Evaporation | Organic Chemical Storage | Fixed Roof Tanks - Alkanes (Paraffins) | Alkanes: Breathing Loss | Industrial Processes - Storage and Transfer | Evap OrgChemStor FixdRoofTnksAlkan SeeSCCLev4 | Active | Storage & Transport | Organic Chemical Storage | Other
40701698 | 27.1982 | 4.101 | 209.39 | 66.9291 | Point | Chemical Evaporation | Organic Chemical Storage | Fixed Roof Tanks - Alkanes (Paraffins) | Alkanes: Working Loss | Industrial Processes - Storage and Transfer | Evap OrgChemStor FixdRoofTnksAlkan AlkanesWrkgLoss | Active | Storage & Transport | Organic Chemical Storage | Other
40702002 | 24.0157 | 2.9856 | 70.07 | 0 | Point | Chemical Evaporation | Organic Chemical Storage | Fixed Roof Tanks - Alkenes | Dodecene: Working Loss | Industrial Processes - Storage and Transfer | Evap OrgChemStor FixdRoofTnksAlkenes SeeSCCLev4 | Active | Storage & Transport | Organic Chemical Storage | Other
40702097 | 41.6011 | 3.084 | 642.65 | 59.0551 | Point | Chemical Evaporation | Organic Chemical Storage | Fixed Roof Tanks - Alkenes | Alkenes: Breathing Loss | Industrial Processes - Storage and Transfer | Evap OrgChemStor FixdRoofTnksAlkenes SeeSCCLev4 | Active | Storage & Transport | Organic Chemical Storage | Other
40702098 | 45.5053 | 5.9055 | 360.77 | 11.811 | Point | Chemical Evaporation | Organic Chemical Storage | Fixed Roof Tanks - Alkenes | Alkenes: Working Loss | Industrial Processes - Storage and Transfer | Evap OrgChemStor FixdRoofTnksAlkenes SeeSCCLev4 | Active | Storage & Transport | Organic Chemical Storage | Other
40703201 | 22.0144 | 0.49213 | 110.03 | 0 | Point | Chemical Evaporation | Organic Chemical Storage | Fixed Roof Tanks - Amines | Aniline: Breathing Loss | Industrial Processes - Storage and Transfer | Evap OrgChemStor FixdRoofTnksAmines SeeSCCLev4 | Active | Storage & Transport | Organic Chemical Storage | Other
40703202 | 29.79 | 0.59055 | 131.27 | 5.9055 | Point | Chemical Evaporation | Organic Chemical Storage | Fixed Roof Tanks - Amines | Aniline: Working Loss | Industrial Processes - Storage and Transfer | Evap OrgChemStor FixdRoofTnksAmines SeeSCCLev4 | Active | Storage & Transport | Organic Chemical Storage | Other
40703203 | 31.9882 | 2.9856 | 93.29 | 0 | Point | Chemical Evaporation | Organic Chemical Storage | Fixed Roof Tanks - Amines | Ethanolamines: Breathing Loss | Industrial Processes - Storage and Transfer | Evap OrgChemStor FixdRoofTnksAmines SeeSCCLev4 | Active | Storage & Transport | Organic Chemical Storage | Other
40703204 | 29.9869 | 2.9856 | 122.09 | 0 | Point | Chemical Evaporation | Organic Chemical Storage | Fixed Roof Tanks - Amines | Ethanolamines: Working Loss | Industrial Processes - Storage and Transfer | Evap OrgChemStor FixdRoofTnksAmines SeeSCCLev4 | Active | Storage & Transport | Organic Chemical Storage | Other
40703205 | 25.9843 | 2.231 | 70.97 | 3.937 | Point | Chemical Evaporation | Organic Chemical Storage | Fixed Roof Tanks - Amines | Ethyleneamines: Breathing Loss | Industrial Processes - Storage and Transfer | Evap OrgChemStor FixdRoofTnksAmines SeeSCCLev4 | Active | Storage & Transport | Organic Chemical Storage | Other
40703206 | 19.2913 | 3.4777 | 89.69 | 9.8425 | Point | Chemical Evaporation | Organic Chemical Storage | Fixed Roof Tanks - Amines | Ethyleneamines: Working Loss | Industrial Processes - Storage and Transfer | Evap OrgChemStor FixdRoofTnksAmines SeeSCCLev4 | Active | Storage & Transport | Organic Chemical Storage | Other
40703297 | 30.0853 | 4.2979 | 123.89 | 5.9055 | Point | Chemical Evaporation | Organic Chemical Storage | Fixed Roof Tanks - Amines | Amines: Breathing Loss | Industrial Processes - Storage and Transfer | Evap OrgChemStor FixdRoofTnksAmines SeeSCCLev4 | Active | Storage & Transport | Organic Chemical Storage | Other
40703298 | 31.2008 | 1.3123 | 218.93 | 41.3386 | Point | Chemical Evaporation | Organic Chemical Storage | Fixed Roof Tanks - Amines | Amines: Working Loss | Industrial Processes - Storage and Transfer | Evap OrgChemStor FixdRoofTnksAmines AminesWrkgLoss | Active | Storage & Transport | Organic Chemical Storage | Other
40703601 | 30.315 | 2.0997 | 108.23 | 228.3465 | Point | Chemical Evaporation | Organic Chemical Storage | Fixed Roof Tanks - Aromatics | Benzene: Breathing Loss | Industrial Processes - Storage and Transfer | Evap OrgChemStor FixdRoofTnksAromatcs SeeSCCLev4 | Active | Storage & Transport | Organic Chemical Storage | Other
40703602 | 37.5984 | 3.5105 | 99.59 | 11.811 | Point | Chemical Evaporation | Organic Chemical Storage | Fixed Roof Tanks - Aromatics | Benzene: Working Loss | Industrial Processes - Storage and Transfer | Evap OrgChemStor FixdRoofTnksAromatcs SeeSCCLev4 | Active | Storage & Transport | Organic Chemical Storage | Other
40703603 | 28.5105 | 4.6916 | 176.99 | 78.7402 | Point | Chemical Evaporation | Organic Chemical Storage | Fixed Roof Tanks - Aromatics | Cresol: Breathing Loss | Industrial Processes - Storage and Transfer | Evap OrgChemStor FixdRoofTnksAromatcs SeeSCCLev4 | Active | Storage & Transport | Organic Chemical Storage | Other
40703604 | 29.9869 | 2.9856 | 110.03 | 0 | Point | Chemical Evaporation | Organic Chemical Storage | Fixed Roof Tanks - Aromatics | Cresol: Working Loss | Industrial Processes - Storage and Transfer | Evap OrgChemStor FixdRoofTnksAromatcs SeeSCCLev4 | Active | Storage & Transport | Organic Chemical Storage | Other
40703605 | 24.5079 | 2.6903 | 117.05 | 35.4331 | Point | Chemical Evaporation | Organic Chemical Storage | Fixed Roof Tanks - Aromatics | Cumene: Breathing Loss | Industrial Processes - Storage and Transfer | Evap OrgChemStor FixdRoofTnksAromatcs SeeSCCLev4 | Active | Storage & Transport | Organic Chemical Storage | Other
40703606 | 22.0144 | 0.59055 | 90.23 | 23.622 | Point | Chemical Evaporation | Organic Chemical Storage | Fixed Roof Tanks - Aromatics | Cumene: Working Loss | Industrial Processes - Storage and Transfer | Evap OrgChemStor FixdRoofTnksAromatcs SeeSCCLev4 | Active | Storage & Transport | Organic Chemical Storage | Other
40703607 | 4.0026 | 2.9856 | 79.97 | 0 | Point | Chemical Evaporation | Organic Chemical Storage | Fixed Roof Tanks - Aromatics | Diisopropyl Benzene: Breathing Loss | Industrial Processes - Storage and Transfer | Evap OrgChemStor FixdRoofTnksAromatcs SeeSCCLev4 | Active | Storage & Transport | Organic Chemical Storage | Other
40703608 | 19.4882 | 1.706 | 109.49 | 47.2441 | Point | Chemical Evaporation | Organic Chemical Storage | Fixed Roof Tanks - Aromatics | Diisopropyl Benzene: Working Loss | Industrial Processes - Storage and Transfer | Evap OrgChemStor FixdRoofTnksAromatcs SeeSCCLev4 | Active | Storage & Transport | Organic Chemical Storage | Other
40703609 | 31.9882 | 2.1982 | 157.19 | 90.5512 | Point | Chemical Evaporation | Organic Chemical Storage | Fixed Roof Tanks - Aromatics | Ethyl Benzene: Breathing Loss | Industrial Processes - Storage and Transfer | Evap OrgChemStor FixdRoofTnksAromatcs SeeSCCLev4 | Active | Storage & Transport | Organic Chemical Storage | Other
40703610 | 35.9908 | 2.5919 | 115.79 | 78.7402 | Point | Chemical Evaporation | Organic Chemical Storage | Fixed Roof Tanks - Aromatics | Ethyl Benzene: Working Loss | Industrial Processes - Storage and Transfer | Evap OrgChemStor FixdRoofTnksAromatcs SeeSCCLev4 | Active | Storage & Transport | Organic Chemical Storage | Other
40703613 | 25.5906 | 2.2966 | 108.41 | 47.2441 | Point | Chemical Evaporation | Organic Chemical Storage | Fixed Roof Tanks - Aromatics | Styrene: Breathing Loss | Industrial Processes - Storage and Transfer | Evap OrgChemStor FixdRoofTnksAromatcs SeeSCCLev4 | Active | Storage & Transport | Organic Chemical Storage | Other
40703614 | 34.1864 | 4.9869 | 188.15 | 149.6063 | Point | Chemical Evaporation | Organic Chemical Storage | Fixed Roof Tanks - Aromatics | Styrene: Working Loss | Industrial Processes - Storage and Transfer | Evap OrgChemStor FixdRoofTnksAromatcs SeeSCCLev4 | Active | Storage & Transport | Organic Chemical Storage | Other
40703615 | 28.084 | 2.6903 | 116.15 | 84.6457 | Point | Chemical Evaporation | Organic Chemical Storage | Fixed Roof Tanks - Aromatics | Toluene: Breathing Loss | Industrial Processes - Storage and Transfer | Evap OrgChemStor FixdRoofTnksAromatcs SeeSCCLev4 | Active | Storage & Transport | Organic Chemical Storage | Other
40703616 | 38.189 | 4.4948 | 139.91 | 204.7244 | Point | Chemical Evaporation | Organic Chemical Storage | Fixed Roof Tanks - Aromatics | Toluene: Working Loss | Industrial Processes - Storage and Transfer | Evap OrgChemStor FixdRoofTnksAromatcs SeeSCCLev4 | Active | Storage & Transport | Organic Chemical Storage | Other
40703617 | 29.0026 | 5.315 | 146.93 | 96.4567 | Point | Chemical Evaporation | Organic Chemical Storage | Fixed Roof Tanks - Aromatics | m-Xylene: Breathing Loss | Industrial Processes - Storage and Transfer | Evap OrgChemStor FixdRoofTnksAromatcs SeeSCCLev4 | Active | Storage & Transport | Organic Chemical Storage | Other
40703618 | 25.9843 | 4.3963 | 139.55 | 84.6457 | Point | Chemical Evaporation | Organic Chemical Storage | Fixed Roof Tanks - Aromatics | m-Xylene: Working Loss | Industrial Processes - Storage and Transfer | Evap OrgChemStor FixdRoofTnksAromatcs SeeSCCLev4 | Active | Storage & Transport | Organic Chemical Storage | Other
40703619 | 33.7927 | 4.6916 | 143.33 | 72.8346 | Point | Chemical Evaporation | Organic Chemical Storage | Fixed Roof Tanks - Aromatics | o-Xylene: Breathing Loss | Industrial Processes - Storage and Transfer | Evap OrgChemStor FixdRoofTnksAromatcs SeeSCCLev4 | Active | Storage & Transport | Organic Chemical Storage | Other
40703620 | 28.3136 | 3.084 | 126.95 | 5.9055 | Point | Chemical Evaporation | Organic Chemical Storage | Fixed Roof Tanks - Aromatics | o-Xylene: Working Loss | Industrial Processes - Storage and Transfer | Evap OrgChemStor FixdRoofTnksAromatcs SeeSCCLev4 | Active | Storage & Transport | Organic Chemical Storage | Other
40703621 | 29.0026 | 4.0026 | 130.73 | 72.8346 | Point | Chemical Evaporation | Organic Chemical Storage | Fixed Roof Tanks - Aromatics | p-Xylene: Breathing Loss | Industrial Processes - Storage and Transfer | Evap OrgChemStor FixdRoofTnksAromatcs SeeSCCLev4 | Active | Storage & Transport | Organic Chemical Storage | Other
40703622 | 32.185 | 2.7887 | 121.37 | 47.2441 | Point | Chemical Evaporation | Organic Chemical Storage | Fixed Roof Tanks - Aromatics | p-Xylene: Working Loss | Industrial Processes - Storage and Transfer | Evap OrgChemStor FixdRoofTnksAromatcs SeeSCCLev4 | Active | Storage & Transport | Organic Chemical Storage | Other
40703623 | 32.3163 | 3.9042 | 215.69 | 96.4567 | Point | Chemical Evaporation | Organic Chemical Storage | Fixed Roof Tanks - Aromatics | Xylenes: Breathing Loss | Industrial Processes - Storage and Transfer | Evap OrgChemStor FixdRoofTnksAromatcs SeeSCCLev4 | Active | Storage & Transport | Organic Chemical Storage | Other
40703624 | 30.4134 | 2.7887 | 123.17 | 96.4567 | Point | Chemical Evaporation | Organic Chemical Storage | Fixed Roof Tanks - Aromatics | Xylenes: Working Loss | Industrial Processes - Storage and Transfer | Evap OrgChemStor FixdRoofTnksAromatcs SeeSCCLev4 | Active | Storage & Transport | Organic Chemical Storage | Other
40703625 | 29.0026 | 5.315 | 146.93 | 96.4567 | Point | Chemical Evaporation | Organic Chemical Storage | Fixed Roof Tanks - Aromatics | Creosote: Breathing Loss | Industrial Processes - Storage and Transfer | Evap OrgChemStor FixdRoofTnksAromatcs SeeSCCLev4 | Active | Storage & Transport | Organic Chemical Storage | Other
40703697 | 22.4081 | 2.6903 | 108.77 | 41.3386 | Point | Chemical Evaporation | Organic Chemical Storage | Fixed Roof Tanks - Aromatics | Aromatics: Breathing Loss | Industrial Processes - Storage and Transfer | Evap OrgChemStor FixdRoofTnksAromatcs SeeSCCLev4 | Active | Storage & Transport | Organic Chemical Storage | Other
40703698 | 30.9055 | 2.9856 | 227.39 | 198.8189 | Point | Chemical Evaporation | Organic Chemical Storage | Fixed Roof Tanks - Aromatics | Aromatics: Working Loss | Industrial Processes - Storage and Transfer | Evap OrgChemStor FixdRoofTnksAromatcs SeeSCCLev4 | Active | Storage & Transport | Organic Chemical Storage | Other
40704001 | 26.4108 | 0.7874 | 158.99 | 246.063 | Point | Chemical Evaporation | Organic Chemical Storage | Fixed Roof Tanks - Carboxylic Acids | Acetic Acid: Breathing Loss | Industrial Processes - Storage and Transfer | Evap OrgChemStor FixdRoofTnksCarboxylAc SeeSCCLev4 | Active | Storage & Transport | Organic Chemical Storage | Other
40704002 | 26.6076 | 2.9856 | 111.65 | 5.9055 | Point | Chemical Evaporation | Organic Chemical Storage | Fixed Roof Tanks - Carboxylic Acids | Acetic Acid: Working Loss | Industrial Processes - Storage and Transfer | Evap OrgChemStor FixdRoofTnksCarboxylAc SeeSCCLev4 | Active | Storage & Transport | Organic Chemical Storage | Other
40704003 | 25.5906 | 0.7874 | 100.13 | 120.0787 | Point | Chemical Evaporation | Organic Chemical Storage | Fixed Roof Tanks - Carboxylic Acids | Acrylic Acid: Breathing Loss | Industrial Processes - Storage and Transfer | Evap OrgChemStor FixdRoofTnksCarboxylAc SeeSCCLev4 | Active | Storage & Transport | Organic Chemical Storage | Other
40704004 | 26.9029 | 0.7874 | 111.65 | 66.9291 | Point | Chemical Evaporation | Organic Chemical Storage | Fixed Roof Tanks - Carboxylic Acids | Acrylic Acid: Working Loss | Industrial Processes - Storage and Transfer | Evap OrgChemStor FixdRoofTnksCarboxylAc SeeSCCLev4 | Active | Storage & Transport | Organic Chemical Storage | Other
40704005 | 27.0013 | 2.0997 | 148.01 | 5.9055 | Point | Chemical Evaporation | Organic Chemical Storage | Fixed Roof Tanks - Carboxylic Acids | Adipic Acid Solution: Breathing Loss | Industrial Processes - Storage and Transfer | Evap OrgChemStor FixdRoofTnksCarboxylAc SeeSCCLev4 | Active | Storage & Transport | Organic Chemical Storage | Other
40704007 | 60.0066 | 2.0013 | 104.99 | 0 | Point | Chemical Evaporation | Organic Chemical Storage | Fixed Roof Tanks - Carboxylic Acids | Formic Acid: Breathing Loss | Industrial Processes - Storage and Transfer | Evap OrgChemStor FixdRoofTnksCarboxylAc SeeSCCLev4 | Active | Storage & Transport | Organic Chemical Storage | Other
40704008 | 43.0118 | 1.2139 | 680.63 | 47.2441 | Point | Chemical Evaporation | Organic Chemical Storage | Fixed Roof Tanks - Carboxylic Acids | Formic Acid: Working Loss | Industrial Processes - Storage and Transfer | Evap OrgChemStor FixdRoofTnksCarboxylAc SeeSCCLev4 | Active | Storage & Transport | Organic Chemical Storage | Other
40704010 | 19.4882 | 2.0997 | 148.01 | 5.9055 | Point | Chemical Evaporation | Organic Chemical Storage | Fixed Roof Tanks - Carboxylic Acids | Propionic Acid: Working Loss | Industrial Processes - Storage and Transfer | Evap OrgChemStor FixdRoofTnksCarboxylAc SeeSCCLev4 | Active | Storage & Transport | Organic Chemical Storage | Other
40704097 | 27.9856 | 2.0013 | 108.59 | 5.9055 | Point | Chemical Evaporation | Organic Chemical Storage | Fixed Roof Tanks - Carboxylic Acids | Carboxylic Acids: Breathing Loss | Industrial Processes - Storage and Transfer | Evap OrgChemStor FixdRoofTnksCarboxylAc SeeSCCLev4 | Active | Storage & Transport | Organic Chemical Storage | Other
40704098 | 23.7861 | 2.395 | 122.63 | 1.9685 | Point | Chemical Evaporation | Organic Chemical Storage | Fixed Roof Tanks - Carboxylic Acids | Carboxylic Acids: Working Loss | Industrial Processes - Storage and Transfer | Evap OrgChemStor FixdRoofTnksCarboxylAc SeeSCCLev4 | Active | Storage & Transport | Organic Chemical Storage | Other
40704401 | 31.2992 | 1.706 | 220.19 | 683.0709 | Point | Chemical Evaporation | Organic Chemical Storage | Fixed Roof Tanks - Esters | Butyl Acetate: Breathing Loss | Industrial Processes - Storage and Transfer | Evap OrgChemStor FixdRoofTnksEsters SeeSCCLev4 | Active | Storage & Transport | Organic Chemical Storage | Other
40704402 | 30.4134 | 1.706 | 190.67 | 954.7244 | Point | Chemical Evaporation | Organic Chemical Storage | Fixed Roof Tanks - Esters | Butyl Acetate: Working Loss | Industrial Processes - Storage and Transfer | Evap OrgChemStor FixdRoofTnksEsters SeeSCCLev4 | Active | Storage & Transport | Organic Chemical Storage | Other
40704403 | 26.706 | 1.4108 | 100.67 | 179.1339 | Point | Chemical Evaporation | Organic Chemical Storage | Fixed Roof Tanks - Esters | Butyl Acrylate: Breathing Loss | Industrial Processes - Storage and Transfer | Evap OrgChemStor FixdRoofTnksEsters SeeSCCLev4 | Active | Storage & Transport | Organic Chemical Storage | Other
40704404 | 60.0066 | 0.59055 | 1631.93 | 192.9134 | Point | Chemical Evaporation | Organic Chemical Storage | Fixed Roof Tanks - Esters | Butyl Acrylate: Working Loss | Industrial Processes - Storage and Transfer | Evap OrgChemStor FixdRoofTnksEsters SeeSCCLev4 | Active | Storage & Transport | Organic Chemical Storage | Other
40704405 | 29.4948 | 1.1155 | 178.07 | 137.7953 | Point | Chemical Evaporation | Organic Chemical Storage | Fixed Roof Tanks - Esters | Ethyl Acetate: Breathing Loss | Industrial Processes - Storage and Transfer | Evap OrgChemStor FixdRoofTnksEsters SeeSCCLev4 | Active | Storage & Transport | Organic Chemical Storage | Other
40704406 | 33.6942 | 1.4108 | 166.55 | 960.63 | Point | Chemical Evaporation | Organic Chemical Storage | Fixed Roof Tanks - Esters | Ethyl Acetate: Working Loss | Industrial Processes - Storage and Transfer | Evap OrgChemStor FixdRoofTnksEsters SeeSCCLev4 | Active | Storage & Transport | Organic Chemical Storage | Other
40704407 | 31.9882 | 0.68898 | 153.95 | 35.4331 | Point | Chemical Evaporation | Organic Chemical Storage | Fixed Roof Tanks - Esters | Ethyl Acrylate: Breathing Loss | Industrial Processes - Storage and Transfer | Evap OrgChemStor FixdRoofTnksEsters SeeSCCLev4 | Active | Storage & Transport | Organic Chemical Storage | Other
40704408 | 31.7913 | 2.4934 | 103.01 | 23.622 | Point | Chemical Evaporation | Organic Chemical Storage | Fixed Roof Tanks - Esters | Ethyl Acrylate: Working Loss | Industrial Processes - Storage and Transfer | Evap OrgChemStor FixdRoofTnksEsters SeeSCCLev4 | Active | Storage & Transport | Organic Chemical Storage | Other
40704411 | 18.0118 | 2.9856 | 70.97 | 0 | Point | Chemical Evaporation | Organic Chemical Storage | Fixed Roof Tanks - Esters | Isopropyl Acetate: Breathing Loss | Industrial Processes - Storage and Transfer | Evap OrgChemStor FixdRoofTnksEsters SeeSCCLev4 | Active | Storage & Transport | Organic Chemical Storage | Other
40704412 | 31.9882 | 1.9029 | 297.95 | 108.2677 | Point | Chemical Evaporation | Organic Chemical Storage | Fixed Roof Tanks - Esters | Isopropyl Acetate: Working Loss | Industrial Processes - Storage and Transfer | Evap OrgChemStor FixdRoofTnksEsters SeeSCCLev4 | Active | Storage & Transport | Organic Chemical Storage | Other
40704413 | 32.5131 | 0.88583 | 506.39 | 90.5512 | Point | Chemical Evaporation | Organic Chemical Storage | Fixed Roof Tanks - Esters | Methyl Acetate: Breathing Loss | Industrial Processes - Storage and Transfer | Evap OrgChemStor FixdRoofTnksEsters SeeSCCLev4 | Active | Storage & Transport | Organic Chemical Storage | Other
40704414 | 27.4934 | 0.59055 | 143.51 | 53.1496 | Point | Chemical Evaporation | Organic Chemical Storage | Fixed Roof Tanks - Esters | Methyl Acetate: Working Loss | Industrial Processes - Storage and Transfer | Evap OrgChemStor FixdRoofTnksEsters SeeSCCLev4 | Active | Storage & Transport | Organic Chemical Storage | Other
40704416 | 49.0157 | 2.8871 | 227.21 | 1464.567 | Point | Chemical Evaporation | Organic Chemical Storage | Fixed Roof Tanks - Esters | Methyl Acrylate: Working Loss | Industrial Processes - Storage and Transfer | Evap OrgChemStor FixdRoofTnksEsters SeeSCCLev4 | Active | Storage & Transport | Organic Chemical Storage | Other
40704417 | 22.0144 | 0.88583 | 95.81 | 192.9134 | Point | Chemical Evaporation | Organic Chemical Storage | Fixed Roof Tanks - Esters | Methyl Methacrylate: Breathing Loss | Industrial Processes - Storage and Transfer | Evap OrgChemStor FixdRoofTnksEsters SeeSCCLev4 | Active | Storage & Transport | Organic Chemical Storage | Other
40704418 | 29.5932 | 0.98425 | 468.23 | 527.5591 | Point | Chemical Evaporation | Organic Chemical Storage | Fixed Roof Tanks - Esters | Methyl Methacrylate: Working Loss | Industrial Processes - Storage and Transfer | Evap OrgChemStor FixdRoofTnksEsters SeeSCCLev4 | Active | Storage & Transport | Organic Chemical Storage | Other
40704419 | 23.4908 | 1.3123 | 411.71 | 120.0787 | Point | Chemical Evaporation | Organic Chemical Storage | Fixed Roof Tanks - Esters | Vinyl Acetate: Breathing Loss | Industrial Processes - Storage and Transfer | Evap OrgChemStor FixdRoofTnksEsters SeeSCCLev4 | Active | Storage & Transport | Organic Chemical Storage | Other
40704420 | 39.6982 | 2.0997 | 325.49 | 125.9843 | Point | Chemical Evaporation | Organic Chemical Storage | Fixed Roof Tanks - Esters | Vinyl Acetate: Working Loss | Industrial Processes - Storage and Transfer | Evap OrgChemStor FixdRoofTnksEsters SeeSCCLev4 | Active | Storage & Transport | Organic Chemical Storage | Other
40704421 | 32.3163 | 2.0997 | 241.25 | 1139.7638 | Point | Chemical Evaporation | Organic Chemical Storage | Fixed Roof Tanks - Esters | n-Propyl Acetate: Breathing Loss | Industrial Processes - Storage and Transfer | Evap OrgChemStor FixdRoofTnksEsters SeeSCCLev4 | Active | Storage & Transport | Organic Chemical Storage | Other
40704422 | 31.2008 | 1.8045 | 212.81 | 996.063 | Point | Chemical Evaporation | Organic Chemical Storage | Fixed Roof Tanks - Esters | n-Propyl Acetate: Working Loss | Industrial Processes - Storage and Transfer | Evap OrgChemStor FixdRoofTnksEsters SeeSCCLev4 | Active | Storage & Transport | Organic Chemical Storage | Other
40704497 | 31.7913 | 1.1155 | 129.65 | 17.7165 | Point | Chemical Evaporation | Organic Chemical Storage | Fixed Roof Tanks - Esters | Esters: Breathing Loss | Industrial Processes - Storage and Transfer | Evap OrgChemStor FixdRoofTnksEsters SeeSCCLev4 | Active | Storage & Transport | Organic Chemical Storage | Other
40704498 | 29.3963 | 0.88583 | 155.93 | 41.3386 | Point | Chemical Evaporation | Organic Chemical Storage | Fixed Roof Tanks - Esters | Esters: Working Loss | Industrial Processes - Storage and Transfer | Evap OrgChemStor FixdRoofTnksEsters EstersWrkgLoss | Active | Storage & Transport | Organic Chemical Storage | Other
40704801 | 38.4843 | 2.0013 | 235.49 | 899.6063 | Point | Chemical Evaporation | Organic Chemical Storage | Fixed Roof Tanks - Ethers | Methyl-tert-Butyl Ether: Breathing Loss | Industrial Processes - Storage and Transfer | Evap OrgChemStor FixdRoofTnksEthr SeeSCCLev4 | Active | Storage & Transport | Organic Chemical Storage | Other
40704802 | 37.9921 | 2.8871 | 101.93 | 5.9055 | Point | Chemical Evaporation | Organic Chemical Storage | Fixed Roof Tanks - Ethers | Methyl-tert-Butyl Ether: Working Loss | Industrial Processes - Storage and Transfer | Evap OrgChemStor FixdRoofTnksEthr SeeSCCLev4 | Active | Storage & Transport | Organic Chemical Storage | Other
40704897 | 26.9029 | 2.7887 | 649.31 | 35.4331 | Point | Chemical Evaporation | Organic Chemical Storage | Fixed Roof Tanks - Ethers | Ethers: Breathing Loss | Industrial Processes - Storage and Transfer | Evap OrgChemStor FixdRoofTnksEthr EthersBreathLoss | Active | Storage & Transport | Organic Chemical Storage | Other
40704898 | 32.71 | 2.1982 | 240.35 | 120.0787 | Point | Chemical Evaporation | Organic Chemical Storage | Fixed Roof Tanks - Ethers | Ethers: Working Loss | Industrial Processes - Storage and Transfer | Evap OrgChemStor FixdRoofTnksEthr EthersWrkgLoss | Active | Storage & Transport | Organic Chemical Storage | Other
40705203 | 22.605 | 1.2139 | 96.53 | 72.8346 | Point | Chemical Evaporation | Organic Chemical Storage | Fixed Roof Tanks - Glycol Ethers | Butyl Cellosolve: Breathing Loss | Industrial Processes - Storage and Transfer | Evap OrgChemStor FixdRoofTnksGlycolEthr SeeSCCLev4 | Active | Storage & Transport | Organic Chemical Storage | Other
40705204 | 20.3084 | 0.68898 | 94.19 | 11.811 | Point | Chemical Evaporation | Organic Chemical Storage | Fixed Roof Tanks - Glycol Ethers | Butyl Cellosolve: Working Loss | Industrial Processes - Storage and Transfer | Evap OrgChemStor FixdRoofTnksGlycolEthr SeeSCCLev4 | Active | Storage & Transport | Organic Chemical Storage | Other
40705205 | 20.0131 | 2.9856 | 104.09 | 0 | Point | Chemical Evaporation | Organic Chemical Storage | Fixed Roof Tanks - Glycol Ethers | Carbitol: Breathing Loss | Industrial Processes - Storage and Transfer | Evap OrgChemStor FixdRoofTnksGlycolEthr SeeSCCLev4 | Active | Storage & Transport | Organic Chemical Storage | Other
40705207 | 41.0105 | 4.1995 | 70.07 | 2027.5591 | Point | Chemical Evaporation | Organic Chemical Storage | Fixed Roof Tanks - Glycol Ethers | Cellosolve: Breathing Loss | Industrial Processes - Storage and Transfer | Evap OrgChemStor FixdRoofTnksGlycolEthr SeeSCCLev4 | Active | Storage & Transport | Organic Chemical Storage | Other
40705208 | 41.9948 | 1.5092 | 116.87 | 503.937 | Point | Chemical Evaporation | Organic Chemical Storage | Fixed Roof Tanks - Glycol Ethers | Cellosolve: Working Loss | Industrial Processes - Storage and Transfer | Evap OrgChemStor FixdRoofTnksGlycolEthr SeeSCCLev4 | Active | Storage & Transport | Organic Chemical Storage | Other
40705209 | 0 | 0 | 81.95 | 0 | Point | Chemical Evaporation | Organic Chemical Storage | Fixed Roof Tanks - Glycol Ethers | Diethylene Glycol: Breathing Loss | Industrial Processes - Storage and Transfer | Evap OrgChemStor FixdRoofTnksGlycolEthr SeeSCCLev4 | Active | Storage & Transport | Organic Chemical Storage | Other
40705210 | 24.0157 | 2.9856 | 68.99 | 0 | Point | Chemical Evaporation | Organic Chemical Storage | Fixed Roof Tanks - Glycol Ethers | Diethylene Glycol: Working Loss | Industrial Processes - Storage and Transfer | Evap OrgChemStor FixdRoofTnksGlycolEthr SeeSCCLev4 | Active | Storage & Transport | Organic Chemical Storage | Other
40705214 | 14.0092 | 0.49213 | 81.95 | 0 | Point | Chemical Evaporation | Organic Chemical Storage | Fixed Roof Tanks - Glycol Ethers | Methyl Cellosolve: Working Loss | Industrial Processes - Storage and Transfer | Evap OrgChemStor FixdRoofTnksGlycolEthr SeeSCCLev4 | Active | Storage & Transport | Organic Chemical Storage | Other
40705216 | 27.0013 | 2.6903 | 115.07 | 23.622 | Point | Chemical Evaporation | Organic Chemical Storage | Fixed Roof Tanks - Glycol Ethers | Polyethylene Glycol: Working Loss | Industrial Processes - Storage and Transfer | Evap OrgChemStor FixdRoofTnksGlycolEthr SeeSCCLev4 | Active | Storage & Transport | Organic Chemical Storage | Other
40705217 | 27.0013 | 2.6903 | 115.07 | 23.622 | Point | Chemical Evaporation | Organic Chemical Storage | Fixed Roof Tanks - Glycol Ethers | Triethylene Glycol: Breathing Loss | Industrial Processes - Storage and Transfer | Evap OrgChemStor FixdRoofTnksGlycolEthr SeeSCCLev4 | Active | Storage & Transport | Organic Chemical Storage | Other
40705218 | 23.7861 | 2.0997 | 111.83 | 47.2441 | Point | Chemical Evaporation | Organic Chemical Storage | Fixed Roof Tanks - Glycol Ethers | Triethylene Glycol: Working Loss | Industrial Processes - Storage and Transfer | Evap OrgChemStor FixdRoofTnksGlycolEthr SeeSCCLev4 | Active | Storage & Transport | Organic Chemical Storage | Other
40705297 | 27.8871 | 2.7887 | 108.59 | 29.5276 | Point | Chemical Evaporation | Organic Chemical Storage | Fixed Roof Tanks - Glycol Ethers | Glycol Ethers: Breathing Loss | Industrial Processes - Storage and Transfer | Evap OrgChemStor FixdRoofTnksGlycolEthr SeeSCCLev4 | Active | Storage & Transport | Organic Chemical Storage | Other
40705298 | 27.8871 | 2.395 | 112.73 | 23.622 | Point | Chemical Evaporation | Organic Chemical Storage | Fixed Roof Tanks - Glycol Ethers | Glycol Ethers: Working Loss | Industrial Processes - Storage and Transfer | Evap OrgChemStor FixdRoofTnksGlycolEthr SeeSCCLev4 | Active | Storage & Transport | Organic Chemical Storage | Other
40705601 | 29.0026 | 0.3937 | 102.29 | 72.8346 | Point | Chemical Evaporation | Organic Chemical Storage | Fixed Roof Tanks - Glycols | 1,4-Butanediol: Breathing Loss | Industrial Processes - Storage and Transfer | Evap OrgChemStor FixdRoofTnksGlycols SeeSCCLev4 | Active | Storage & Transport | Organic Chemical Storage | Other
40705602 | 50 | 0.29528 | 171.95 | 438.9764 | Point | Chemical Evaporation | Organic Chemical Storage | Fixed Roof Tanks - Glycols | 1,4-Butanediol: Working Loss | Industrial Processes - Storage and Transfer | Evap OrgChemStor FixdRoofTnksGlycols SeeSCCLev4 | Active | Storage & Transport | Organic Chemical Storage | Other
40705603 | 29.1011 | 2.1982 | 132.35 | 240.1575 | Point | Chemical Evaporation | Organic Chemical Storage | Fixed Roof Tanks - Glycols | Ethylene Glycol: Breathing Loss | Industrial Processes - Storage and Transfer | Evap OrgChemStor FixdRoofTnksGlycols SeeSCCLev4 | Active | Storage & Transport | Organic Chemical Storage | Other
40705604 | 28.3136 | 2.5919 | 110.57 | 246.063 | Point | Chemical Evaporation | Organic Chemical Storage | Fixed Roof Tanks - Glycols | Ethylene Glycol: Working Loss | Industrial Processes - Storage and Transfer | Evap OrgChemStor FixdRoofTnksGlycols SeeSCCLev4 | Active | Storage & Transport | Organic Chemical Storage | Other
40705605 | 25 | 2.9856 | 68.09 | 0 | Point | Chemical Evaporation | Organic Chemical Storage | Fixed Roof Tanks - Glycols | Dipropylene Glycol: Breathing Loss | Industrial Processes - Storage and Transfer | Evap OrgChemStor FixdRoofTnksGlycols SeeSCCLev4 | Active | Storage & Transport | Organic Chemical Storage | Other
40705606 | 18.9961 | 2.9856 | 110.03 | 0 | Point | Chemical Evaporation | Organic Chemical Storage | Fixed Roof Tanks - Glycols | Dipropylene Glycol: Working Loss | Industrial Processes - Storage and Transfer | Evap OrgChemStor FixdRoofTnksGlycols SeeSCCLev4 | Active | Storage & Transport | Organic Chemical Storage | Other
40705607 | 27.9856 | 2.8871 | 108.95 | 102.3622 | Point | Chemical Evaporation | Organic Chemical Storage | Fixed Roof Tanks - Glycols | Glycerol: Breathing Loss | Industrial Processes - Storage and Transfer | Evap OrgChemStor FixdRoofTnksGlycols SeeSCCLev4 | Active | Storage & Transport | Organic Chemical Storage | Other
40705609 | 28.2152 | 2.5919 | 105.89 | 41.3386 | Point | Chemical Evaporation | Organic Chemical Storage | Fixed Roof Tanks - Glycols | Propylene Glycol: Breathing Loss | Industrial Processes - Storage and Transfer | Evap OrgChemStor FixdRoofTnksGlycols SeeSCCLev4 | Active | Storage & Transport | Organic Chemical Storage | Other
40705610 | 25.3937 | 2.8871 | 134.69 | 318.8976 | Point | Chemical Evaporation | Organic Chemical Storage | Fixed Roof Tanks - Glycols | Propylene Glycol: Working Loss | Industrial Processes - Storage and Transfer | Evap OrgChemStor FixdRoofTnksGlycols SeeSCCLev4 | Active | Storage & Transport | Organic Chemical Storage | Other
40705697 | 27.6903 | 2.2966 | 117.59 | 287.4016 | Point | Chemical Evaporation | Organic Chemical Storage | Fixed Roof Tanks - Glycols | Glycols: Breathing Loss | Industrial Processes - Storage and Transfer | Evap OrgChemStor FixdRoofTnksGlycols SeeSCCLev4 | Active | Storage & Transport | Organic Chemical Storage | Other
40705698 | 31.9882 | 1.706 | 130.73 | 641.7323 | Point | Chemical Evaporation | Organic Chemical Storage | Fixed Roof Tanks - Glycols | Glycols: Working Loss | Industrial Processes - Storage and Transfer | Evap OrgChemStor FixdRoofTnksGlycols SeeSCCLev4 | Active | Storage & Transport | Organic Chemical Storage | Other
40706003 | 33.9895 | 4.101 | 144.95 | 354.3307 | Point | Chemical Evaporation | Organic Chemical Storage | Fixed Roof Tanks - Halogenated Organics | Caprolactam Solution: Breathing Loss | Industrial Processes - Storage and Transfer | Evap OrgChemStor FixdRoofTnksHalogOrg SeeSCCLev4 | Active | Storage & Transport | Organic Chemical Storage | Other
40706004 | 33.9895 | 4.101 | 144.95 | 354.3307 | Point | Chemical Evaporation | Organic Chemical Storage | Fixed Roof Tanks - Halogenated Organics | Caprolactam Solution: Working Loss | Industrial Processes - Storage and Transfer | Evap OrgChemStor FixdRoofTnksHalogOrg SeeSCCLev4 | Active | Storage & Transport | Organic Chemical Storage | Other
40706005 | 12.9921 | 4.101 | 101.93 | 354.3307 | Point | Chemical Evaporation | Organic Chemical Storage | Fixed Roof Tanks - Halogenated Organics | Carbon Tetrachloride: Breathing Loss | Industrial Processes - Storage and Transfer | Evap OrgChemStor FixdRoofTnksHalogOrg SeeSCCLev4 | Active | Storage & Transport | Organic Chemical Storage | Other
40706006 | 86.2861 | 4.0026 | 119.57 | 1775.5906 | Point | Chemical Evaporation | Organic Chemical Storage | Fixed Roof Tanks - Halogenated Organics | Carbon Tetrachloride: Working Loss | Industrial Processes - Storage and Transfer | Evap OrgChemStor FixdRoofTnksHalogOrg SeeSCCLev4 | Active | Storage & Transport | Organic Chemical Storage | Other
40706007 | 26.8045 | 0.19685 | 122.09 | 281.4961 | Point | Chemical Evaporation | Organic Chemical Storage | Fixed Roof Tanks - Halogenated Organics | Chlorobenzene: Breathing Loss | Industrial Processes - Storage and Transfer | Evap OrgChemStor FixdRoofTnksHalogOrg SeeSCCLev4 | Active | Storage & Transport | Organic Chemical Storage | Other
40706008 | 33.9895 | 4.101 | 144.95 | 354.3307 | Point | Chemical Evaporation | Organic Chemical Storage | Fixed Roof Tanks - Halogenated Organics | Chlorobenzene: Working Loss | Industrial Processes - Storage and Transfer | Evap OrgChemStor FixdRoofTnksHalogOrg SeeSCCLev4 | Active | Storage & Transport | Organic Chemical Storage | Other
40706009 | 35.5971 | 2.0013 | 117.77 | 234.252 | Point | Chemical Evaporation | Organic Chemical Storage | Fixed Roof Tanks - Halogenated Organics | o-Dichlorobenzene: Breathing Loss | Industrial Processes - Storage and Transfer | Evap OrgChemStor FixdRoofTnksHalogOrg SeeSCCLev4 | Active | Storage & Transport | Organic Chemical Storage | Other
40706010 | 25.9843 | 2.9856 | 73.49 | 0 | Point | Chemical Evaporation | Organic Chemical Storage | Fixed Roof Tanks - Halogenated Organics | o-Dichlorobenzene: Working Loss | Industrial Processes - Storage and Transfer | Evap OrgChemStor FixdRoofTnksHalogOrg SeeSCCLev4 | Active | Storage & Transport | Organic Chemical Storage | Other
40706011 | 33.9895 | 2.0997 | 113.45 | 179.1339 | Point | Chemical Evaporation | Organic Chemical Storage | Fixed Roof Tanks - Halogenated Organics | p-Dichlorobenzene: Breathing Loss | Industrial Processes - Storage and Transfer | Evap OrgChemStor FixdRoofTnksHalogOrg SeeSCCLev4 | Active | Storage & Transport | Organic Chemical Storage | Other
40706012 | 33.9895 | 3.084 | 129.29 | 263.7795 | Point | Chemical Evaporation | Organic Chemical Storage | Fixed Roof Tanks - Halogenated Organics | p-Dichlorobenzene: Working Loss | Industrial Processes - Storage and Transfer | Evap OrgChemStor FixdRoofTnksHalogOrg SeeSCCLev4 | Active | Storage & Transport | Organic Chemical Storage | Other
40706013 | 20.9974 | 3.2152 | 106.25 | 84.6457 | Point | Chemical Evaporation | Organic Chemical Storage | Fixed Roof Tanks - Halogenated Organics | Epichlorohydrin: Breathing Loss | Industrial Processes - Storage and Transfer | Evap OrgChemStor FixdRoofTnksHalogOrg SeeSCCLev4 | Active | Storage & Transport | Organic Chemical Storage | Other
40706014 | 29.8885 | 3.6089 | 130.37 | 311.0236 | Point | Chemical Evaporation | Organic Chemical Storage | Fixed Roof Tanks - Halogenated Organics | Epichlorohydrin: Working Loss | Industrial Processes - Storage and Transfer | Evap OrgChemStor FixdRoofTnksHalogOrg SeeSCCLev4 | Active | Storage & Transport | Organic Chemical Storage | Other
40706015 | 20.0131 | 2.9856 | 68.99 | 0 | Point | Chemical Evaporation | Organic Chemical Storage | Fixed Roof Tanks - Halogenated Organics | Ethylene Dibromide: Breathing Loss | Industrial Processes - Storage and Transfer | Evap OrgChemStor FixdRoofTnksHalogOrg SeeSCCLev4 | Active | Storage & Transport | Organic Chemical Storage | Other
40706017 | 28.7073 | 1.8045 | 99.05 | 90.5512 | Point | Chemical Evaporation | Organic Chemical Storage | Fixed Roof Tanks - Halogenated Organics | Ethylene Dichloride: Breathing Loss | Industrial Processes - Storage and Transfer | Evap OrgChemStor FixdRoofTnksHalogOrg SeeSCCLev4 | Active | Storage & Transport | Organic Chemical Storage | Other
40706018 | 25.1969 | 2.0997 | 120.29 | 293.3071 | Point | Chemical Evaporation | Organic Chemical Storage | Fixed Roof Tanks - Halogenated Organics | Ethylene Dichloride: Working Loss | Industrial Processes - Storage and Transfer | Evap OrgChemStor FixdRoofTnksHalogOrg SeeSCCLev4 | Active | Storage & Transport | Organic Chemical Storage | Other
40706019 | 33.9895 | 4.101 | 144.95 | 293.3071 | Point | Chemical Evaporation | Organic Chemical Storage | Fixed Roof Tanks - Halogenated Organics | Methylene Chloride (Dichloromethane): Breathing Loss | Industrial Processes - Storage and Transfer | Evap OrgChemStor FixdRoofTnksHalogOrg SeeSCCLev4 | Active | Storage & Transport | Organic Chemical Storage | Other
40706020 | 26.6076 | 3.3136 | 134.87 | 377.9528 | Point | Chemical Evaporation | Organic Chemical Storage | Fixed Roof Tanks - Halogenated Organics | Methylene Chloride (Dichloromethane): Working Loss | Industrial Processes - Storage and Transfer | Evap OrgChemStor FixdRoofTnksHalogOrg SeeSCCLev4 | Active | Storage & Transport | Organic Chemical Storage | Other
40706021 | 36.5157 | 4.8885 | 132.35 | 240.1575 | Point | Chemical Evaporation | Organic Chemical Storage | Fixed Roof Tanks - Halogenated Organics | Perchloroethylene: Breathing Loss | Industrial Processes - Storage and Transfer | Evap OrgChemStor FixdRoofTnksHalogOrg SeeSCCLev4 | Active | Storage & Transport | Organic Chemical Storage | Other
40706022 | 22.9003 | 2.5919 | 115.25 | 1175.1969 | Point | Chemical Evaporation | Organic Chemical Storage | Fixed Roof Tanks - Halogenated Organics | Perchloroethylene: Working Loss | Industrial Processes - Storage and Transfer | Evap OrgChemStor FixdRoofTnksHalogOrg PERCWrkgLoss | Active | Storage & Transport | Organic Chemical Storage | Other
40706023 | 33.9895 | 3.084 | 129.29 | 263.7795 | Point | Chemical Evaporation | Organic Chemical Storage | Fixed Roof Tanks - Halogenated Organics | Trichloroethylene: Breathing Loss | Industrial Processes - Storage and Transfer | Evap OrgChemStor FixdRoofTnksHalogOrg SeeSCCLev4 | Active | Storage & Transport | Organic Chemical Storage | Other
40706024 | 30.9055 | 2.0013 | 117.77 | 1055.1181 | Point | Chemical Evaporation | Organic Chemical Storage | Fixed Roof Tanks - Halogenated Organics | Trichloroethylene: Working Loss | Industrial Processes - Storage and Transfer | Evap OrgChemStor FixdRoofTnksHalogOrg SeeSCCLev4 | Active | Storage & Transport | Organic Chemical Storage | Other
40706097 | 23.8845 | 1.706 | 113.27 | 234.252 | Point | Chemical Evaporation | Organic Chemical Storage | Fixed Roof Tanks - Halogenated Organics | Halogenated Organics: Breathing Loss | Industrial Processes - Storage and Transfer | Evap OrgChemStor FixdRoofTnksHalogOrg SeeSCCLev4 | Active | Storage & Transport | Organic Chemical Storage | Other
40706098 | 32.6115 | 2.2966 | 113.27 | 137.7953 | Point | Chemical Evaporation | Organic Chemical Storage | Fixed Roof Tanks - Halogenated Organics | Halogenated Organics: Working Loss | Industrial Processes - Storage and Transfer | Evap OrgChemStor FixdRoofTnksHalogOrg SeeSCCLev4 | Active | Storage & Transport | Organic Chemical Storage | Other
40706401 | 78.6745 | 2.0669 | 123.35 | 2013.7796 | Point | Chemical Evaporation | Organic Chemical Storage | Fixed Roof Tanks - Isocyanates | Methylenediphenyl Diisocyanate (MDI): Breathing Loss | Industrial Processes - Storage and Transfer | Evap OrgChemStor FixdRoofTnksIsocyanat SeeSCCLev4 | Active | Storage & Transport | Organic Chemical Storage | Other
40706402 | 35.9908 | 0.16404 | 70.07 | 41.3386 | Point | Chemical Evaporation | Organic Chemical Storage | Fixed Roof Tanks - Isocyanates | Methylenediphenyl Diisocyanate (MDI): Working Loss | Industrial Processes - Storage and Transfer | Evap OrgChemStor FixdRoofTnksIsocyanat SeeSCCLev4 | Active | Storage & Transport | Organic Chemical Storage | Other
40706403 | 29.5932 | 1.1155 | 110.21 | 257.874 | Point | Chemical Evaporation | Organic Chemical Storage | Fixed Roof Tanks - Isocyanates | Toluene Diisocyanate (TDI): Breathing Loss | Industrial Processes - Storage and Transfer | Evap OrgChemStor FixdRoofTnksIsocyanat SeeSCCLev4 | Active | Storage & Transport | Organic Chemical Storage | Other
40706404 | 36.2861 | 0.7874 | 111.29 | 474.4095 | Point | Chemical Evaporation | Organic Chemical Storage | Fixed Roof Tanks - Isocyanates | Toluene Diisocyanate (TDI): Working Loss | Industrial Processes - Storage and Transfer | Evap OrgChemStor FixdRoofTnksIsocyanat SeeSCCLev4 | Active | Storage & Transport | Organic Chemical Storage | Other
40706497 | 36.811 | 11.811 | 97.25 | 11.811 | Point | Chemical Evaporation | Organic Chemical Storage | Fixed Roof Tanks - Isocyanates | Isocyanates: Breathing Loss | Industrial Processes - Storage and Transfer | Evap OrgChemStor FixdRoofTnksIsocyanat SeeSCCLev4 | Active | Storage & Transport | Organic Chemical Storage | Other
40706498 | 25 | 0.26247 | 59.99 | 5.9055 | Point | Chemical Evaporation | Organic Chemical Storage | Fixed Roof Tanks - Isocyanates | Isocyanates: Working Loss | Industrial Processes - Storage and Transfer | Evap OrgChemStor FixdRoofTnksIsocyanat SeeSCCLev4 | Active | Storage & Transport | Organic Chemical Storage | Other
40706801 | 29.9869 | 2.7887 | 152.69 | 0 | Point | Chemical Evaporation | Organic Chemical Storage | Fixed Roof Tanks - Ketones | Cyclohexanone: Breathing Loss | Industrial Processes - Storage and Transfer | Evap OrgChemStor FixdRoofTnksKetones SeeSCCLev4 | Active | Storage & Transport | Organic Chemical Storage | Other
40706802 | 45.1116 | 2.8871 | 146.57 | 11.811 | Point | Chemical Evaporation | Organic Chemical Storage | Fixed Roof Tanks - Ketones | Cyclohexanone: Working Loss | Industrial Processes - Storage and Transfer | Evap OrgChemStor FixdRoofTnksKetones SeeSCCLev4 | Active | Storage & Transport | Organic Chemical Storage | Other
40706803 | 14.9934 | 0.16404 | 90.05 | 49.2126 | Point | Chemical Evaporation | Organic Chemical Storage | Fixed Roof Tanks - Ketones | Acetone: Breathing Loss | Industrial Processes - Storage and Transfer | Evap OrgChemStor FixdRoofTnksKetones SeeSCCLev4 | Active | Storage & Transport | Organic Chemical Storage | Other
40706804 | 20.0131 | 0.29528 | 68.99 | 25.5906 | Point | Chemical Evaporation | Organic Chemical Storage | Fixed Roof Tanks - Ketones | Acetone: Working Loss | Industrial Processes - Storage and Transfer | Evap OrgChemStor FixdRoofTnksKetones SeeSCCLev4 | Active | Storage & Transport | Organic Chemical Storage | Other
40706805 | 20.8005 | 0.82021 | 72.95 | 88.5827 | Point | Chemical Evaporation | Organic Chemical Storage | Fixed Roof Tanks - Ketones | Methyl Ethyl Ketone: Breathing Loss | Industrial Processes - Storage and Transfer | Evap OrgChemStor FixdRoofTnksKetones SeeSCCLev4 | Active | Storage & Transport | Organic Chemical Storage | Other
40706806 | 29.9869 | 0.85302 | 68.81 | 17.7165 | Point | Chemical Evaporation | Organic Chemical Storage | Fixed Roof Tanks - Ketones | Methyl Ethyl Ketone: Working Loss | Industrial Processes - Storage and Transfer | Evap OrgChemStor FixdRoofTnksKetones SeeSCCLev4 | Active | Storage & Transport | Organic Chemical Storage | Other
40706807 | 29.9869 | 2.9856 | 68.09 | 0 | Point | Chemical Evaporation | Organic Chemical Storage | Fixed Roof Tanks - Ketones | Methyl Isobutyl Ketone: Breathing Loss | Industrial Processes - Storage and Transfer | Evap OrgChemStor FixdRoofTnksKetones SeeSCCLev4 | Active | Storage & Transport | Organic Chemical Storage | Other
40706808 | 10.0066 | 2.9856 | 68.09 | 0 | Point | Chemical Evaporation | Organic Chemical Storage | Fixed Roof Tanks - Ketones | Methyl Isobutyl Ketone: Working Loss | Industrial Processes - Storage and Transfer | Evap OrgChemStor FixdRoofTnksKetones SeeSCCLev4 | Active | Storage & Transport | Organic Chemical Storage | Other
40706813 | 29.0026 | 2.7887 | 132.53 | 35.4331 | Point | Chemical Evaporation | Organic Chemical Storage | Fixed Roof Tanks - Ketones | Methylamyl Ketone: Breathing Loss | Industrial Processes - Storage and Transfer | Evap OrgChemStor FixdRoofTnksKetones SeeSCCLev4 | Active | Storage & Transport | Organic Chemical Storage | Other
40706814 | 20.9974 | 2.9856 | 140.09 | 0 | Point | Chemical Evaporation | Organic Chemical Storage | Fixed Roof Tanks - Ketones | Methylamyl Ketone: Working Loss | Industrial Processes - Storage and Transfer | Evap OrgChemStor FixdRoofTnksKetones SeeSCCLev4 | Active | Storage & Transport | Organic Chemical Storage | Other
40706897 | 31.4961 | 2.395 | 168.53 | 47.2441 | Point | Chemical Evaporation | Organic Chemical Storage | Fixed Roof Tanks - Ketones | Ketones: Breathing Loss | Industrial Processes - Storage and Transfer | Evap OrgChemStor FixdRoofTnksKetones SeeSCCLev4 | Active | Storage & Transport | Organic Chemical Storage | Other
40706898 | 28.9042 | 1.6076 | 140.09 | 59.0551 | Point | Chemical Evaporation | Organic Chemical Storage | Fixed Roof Tanks - Ketones | Ketones: Working Loss | Industrial Processes - Storage and Transfer | Evap OrgChemStor FixdRoofTnksKetones SeeSCCLev4 | Active | Storage & Transport | Organic Chemical Storage | Other
40707601 | 14.0092 | 0.19685 | 70.07 | 11.811 | Point | Chemical Evaporation | Organic Chemical Storage | Fixed Roof Tanks - Nitriles | Acrylonitrile: Breathing Loss | Industrial Processes - Storage and Transfer | Evap OrgChemStor FixdRoofTnksNitriles SeeSCCLev4 | Active | Storage & Transport | Organic Chemical Storage | Other
40707602 | 36.1877 | 1.2139 | 99.95 | 305.1181 | Point | Chemical Evaporation | Organic Chemical Storage | Fixed Roof Tanks - Nitriles | Acrylonitrile: Working Loss | Industrial Processes - Storage and Transfer | Evap OrgChemStor FixdRoofTnksNitriles SeeSCCLev4 | Active | Storage & Transport | Organic Chemical Storage | Other
40707604 | 100 | 1.8045 | 1031.99 | 41.3386 | Point | Chemical Evaporation | Organic Chemical Storage | Fixed Roof Tanks - Nitriles | Acetonitrile: Working Loss | Industrial Processes - Storage and Transfer | Evap OrgChemStor FixdRoofTnksNitriles SeeSCCLev4 | Active | Storage & Transport | Organic Chemical Storage | Other
40707697 | 35.0066 | 2.6903 | 132.89 | 5.9055 | Point | Chemical Evaporation | Organic Chemical Storage | Fixed Roof Tanks - Nitriles | Nitriles: Breathing Loss | Industrial Processes - Storage and Transfer | Evap OrgChemStor FixdRoofTnksNitriles SeeSCCLev4 | Active | Storage & Transport | Organic Chemical Storage | Other
40707698 | 27.9856 | 4.0026 | 199.31 | 102.3622 | Point | Chemical Evaporation | Organic Chemical Storage | Fixed Roof Tanks - Nitriles | Nitriles: Working Loss | Industrial Processes - Storage and Transfer | Evap OrgChemStor FixdRoofTnksNitriles SeeSCCLev4 | Active | Storage & Transport | Organic Chemical Storage | Other
40708002 | 41.0105 | 0.29528 | 99.95 | 5.9055 | Point | Chemical Evaporation | Organic Chemical Storage | Fixed Roof Tanks - Nitro Compounds | Nitrobenzene: Working Loss | Industrial Processes - Storage and Transfer | Evap OrgChemStor FixdRoofTnksNitroComp SeeSCCLev4 | Active | Storage & Transport | Organic Chemical Storage | Other
40708097 | 26.6732 | 2.9856 | 68.99 | 0 | Point | Chemical Evaporation | Organic Chemical Storage | Fixed Roof Tanks - Nitro Compounds | Nitro Compounds: Breathing Loss | Industrial Processes - Storage and Transfer | Evap OrgChemStor FixdRoofTnksNitroComp SeeSCCLev4 | Active | Storage & Transport | Organic Chemical Storage | Other
40708098 | 38.6155 | 1.9029 | 123.35 | 3600.3938 | Point | Chemical Evaporation | Organic Chemical Storage | Fixed Roof Tanks - Nitro Compounds | Nitro Compounds: Working Loss | Industrial Processes - Storage and Transfer | Evap OrgChemStor FixdRoofTnksNitroComp SeeSCCLev4 | Active | Storage & Transport | Organic Chemical Storage | Other
40708401 | 75 | 2.9856 | 1499.99 | 0 | Point | Chemical Evaporation | Organic Chemical Storage | Fixed Roof Tanks - Phenols | Nonylphenol: Breathing Loss | Industrial Processes - Storage and Transfer | Evap OrgChemStor FixdRoofTnksPhenols SeeSCCLev4 | Active | Storage & Transport | Organic Chemical Storage | Other
40708402 | 28.8386 | 2.231 | 148.37 | 0 | Point | Chemical Evaporation | Organic Chemical Storage | Fixed Roof Tanks - Phenols | Nonylphenol: Working Loss | Industrial Processes - Storage and Transfer | Evap OrgChemStor FixdRoofTnksPhenols SeeSCCLev4 | Active | Storage & Transport | Organic Chemical Storage | Other
40708403 | 22.5066 | 2.0013 | 142.43 | 23.622 | Point | Chemical Evaporation | Organic Chemical Storage | Fixed Roof Tanks - Phenols | Phenol: Breathing Loss | Industrial Processes - Storage and Transfer | Evap OrgChemStor FixdRoofTnksPhenols SeeSCCLev4 | Active | Storage & Transport | Organic Chemical Storage | Other
40708404 | 25.3937 | 1.706 | 128.57 | 11.811 | Point | Chemical Evaporation | Organic Chemical Storage | Fixed Roof Tanks - Phenols | Phenol: Working Loss | Industrial Processes - Storage and Transfer | Evap OrgChemStor FixdRoofTnksPhenols SeeSCCLev4 | Active | Storage & Transport | Organic Chemical Storage | Other
40708497 | 25 | 2.4934 | 160.97 | 35.4331 | Point | Chemical Evaporation | Organic Chemical Storage | Fixed Roof Tanks - Phenols | Phenols: Breathing Loss | Industrial Processes - Storage and Transfer | Evap OrgChemStor FixdRoofTnksPhenols SeeSCCLev4 | Active | Storage & Transport | Organic Chemical Storage | Other
40708498 | 24.311 | 2.395 | 171.05 | 35.4331 | Point | Chemical Evaporation | Organic Chemical Storage | Fixed Roof Tanks - Phenols | Phenols: Working Loss | Industrial Processes - Storage and Transfer | Evap OrgChemStor FixdRoofTnksPhenols SeeSCCLev4 | Active | Storage & Transport | Organic Chemical Storage | Other
40714601 | 0 | 0.29528 | 81.95 | 0 | Point | Chemical Evaporation | Organic Chemical Storage | Fixed Roof Tanks - Miscellaneous | Carbon Disulfide: Breathing Loss | Industrial Processes - Storage and Transfer | Evap OrgChemStor FixdRoofTnksMisc SeeSCCLev4 | Active | Storage & Transport | Organic Chemical Storage | Other
40714697 | 17.0932 | 0.3937 | 93.65 | 120.0787 | Point | Chemical Evaporation | Organic Chemical Storage | Fixed Roof Tanks - Miscellaneous | Other Not Elsewhere Classified: Breathing Loss | Industrial Processes - Storage and Transfer | Evap OrgChemStor FixdRoofTnksMisc SeeSCCLev4 | Active | Storage & Transport | Organic Chemical Storage | Other
40714698 | 26.8045 | 0.88583 | 105.53 | 90.5512 | Point | Chemical Evaporation | Organic Chemical Storage | Fixed Roof Tanks - Miscellaneous | Other Not Elsewhere Classified: Working Loss | Industrial Processes - Storage and Transfer | Evap OrgChemStor FixdRoofTnksMisc OtherNECWrkgLoss | Active | Storage & Transport | Organic Chemical Storage | Other
40715402 | 0 | 0.29528 | 81.95 | 0 | Point | Chemical Evaporation | Organic Chemical Storage | Floating Roof Tanks - Acid Anhydrides | Acetic Acid Anhydride: Working Loss | Industrial Processes - Storage and Transfer | Evap OrgChemStor FloatRoofTnksAcidAnhy SeeSCCLev4 | Active | Storage & Transport | Organic Chemical Storage | Other
40715801 | 43.0118 | 4.1995 | 101.57 | 269.685 | Point | Chemical Evaporation | Organic Chemical Storage | Floating Roof Tanks - Alcohols | Methanol: Breathing Loss | Industrial Processes - Storage and Transfer | Evap OrgChemStor FloatRoofTnksAlcohl SeeSCCLev4 | Active | Storage & Transport | Organic Chemical Storage | Other
40715802 | 12.9921 | 0.7874 | 83.75 | 59.0551 | Point | Chemical Evaporation | Organic Chemical Storage | Floating Roof Tanks - Alcohols | Methanol: Working Loss | Industrial Processes - Storage and Transfer | Evap OrgChemStor FloatRoofTnksAlcohl SeeSCCLev4 | Active | Storage & Transport | Organic Chemical Storage | Other
40715809 | 33.0053 | 0.32808 | 68.99 | 21.6535 | Point | Chemical Evaporation | Organic Chemical Storage | Floating Roof Tanks - Alcohols | Ethanol: Breathing Loss | Industrial Processes - Storage and Transfer | Evap OrgChemStor FloatRoofTnksAlcohl SeeSCCLev4 | Active | Storage & Transport | Organic Chemical Storage | Other
40715810 | 79.9869 | 1.5092 | 89.15 | 870.0788 | Point | Chemical Evaporation | Organic Chemical Storage | Floating Roof Tanks - Alcohols | Ethanol: Working Loss | Industrial Processes - Storage and Transfer | Evap OrgChemStor FloatRoofTnksAlcohl SeeSCCLev4 | Active | Storage & Transport | Organic Chemical Storage | Other
40715811 | 64.0092 | 3.2152 | 99.95 | 2208.6615 | Point | Chemical Evaporation | Organic Chemical Storage | Floating Roof Tanks - Alcohols | Isopropanol: Breathing Loss | Industrial Processes - Storage and Transfer | Evap OrgChemStor FloatRoofTnksAlcohl SeeSCCLev4 | Active | Storage & Transport | Organic Chemical Storage | Other
40715812 | 64.0092 | 1.706 | 90.95 | 1104.3307 | Point | Chemical Evaporation | Organic Chemical Storage | Floating Roof Tanks - Alcohols | Isopropanol: Working Loss | Industrial Processes - Storage and Transfer | Evap OrgChemStor FloatRoofTnksAlcohl SeeSCCLev4 | Active | Storage & Transport | Organic Chemical Storage | Other
40715817 | 37.0079 | 3.2152 | 106.97 | 0 | Point | Chemical Evaporation | Organic Chemical Storage | Floating Roof Tanks - Alcohols | n-Propanol: Breathing Loss | Industrial Processes - Storage and Transfer | Evap OrgChemStor FloatRoofTnksAlcohl SeeSCCLev4 | Active | Storage & Transport | Organic Chemical Storage | Other
40717205 | 25.9843 | 2.9856 | 77.99 | 0 | Point | Chemical Evaporation | Organic Chemical Storage | Floating Roof Tanks - Aldehydes | Butyraldehyde: Breathing Loss | Industrial Processes - Storage and Transfer | Evap OrgChemStor FloatRoofTnksAldehy SeeSCCLev4 | Active | Storage & Transport | Organic Chemical Storage | Other
40717206 | 29.3963 | 2.6903 | 158.09 | 299.2126 | Point | Chemical Evaporation | Organic Chemical Storage | Floating Roof Tanks - Aldehydes | Butyraldehyde: Working Loss | Industrial Processes - Storage and Transfer | Evap OrgChemStor FloatRoofTnksAldehy SeeSCCLev4 | Active | Storage & Transport | Organic Chemical Storage | Other
40717207 | 27.0013 | 1.4108 | 139.01 | 1799.2127 | Point | Chemical Evaporation | Organic Chemical Storage | Floating Roof Tanks - Aldehydes | Formadehyde: Breathing Loss | Industrial Processes - Storage and Transfer | Evap OrgChemStor FloatRoofTnksAldehy SeeSCCLev4 | Active | Storage & Transport | Organic Chemical Storage | Other
40717208 | 18.9961 | 1.1155 | 111.65 | 5.9055 | Point | Chemical Evaporation | Organic Chemical Storage | Floating Roof Tanks - Aldehydes | Formadehyde: Working Loss | Industrial Processes - Storage and Transfer | Evap OrgChemStor FloatRoofTnksAldehy SeeSCCLev4 | Active | Storage & Transport | Organic Chemical Storage | Other
40717209 | 33.9895 | 2.4934 | 162.95 | 5.9055 | Point | Chemical Evaporation | Organic Chemical Storage | Floating Roof Tanks - Aldehydes | Isobutyraldehyde: Breathing Loss | Industrial Processes - Storage and Transfer | Evap OrgChemStor FloatRoofTnksAldehy SeeSCCLev4 | Active | Storage & Transport | Organic Chemical Storage | Other
40717210 | 25.9843 | 4.2979 | 232.07 | 744.0945 | Point | Chemical Evaporation | Organic Chemical Storage | Floating Roof Tanks - Aldehydes | Isobutyraldehyde: Working Loss | Industrial Processes - Storage and Transfer | Evap OrgChemStor FloatRoofTnksAldehy SeeSCCLev4 | Active | Storage & Transport | Organic Chemical Storage | Other
40717211 | 37.0079 | 2.1982 | 136.49 | 5.9055 | Point | Chemical Evaporation | Organic Chemical Storage | Floating Roof Tanks - Aldehydes | Propionaldehyde: Breathing Loss | Industrial Processes - Storage and Transfer | Evap OrgChemStor FloatRoofTnksAldehy SeeSCCLev4 | Active | Storage & Transport | Organic Chemical Storage | Other
40717212 | 25.9843 | 4.2979 | 232.07 | 744.0945 | Point | Chemical Evaporation | Organic Chemical Storage | Floating Roof Tanks - Aldehydes | Propionaldehyde: Working Loss | Industrial Processes - Storage and Transfer | Evap OrgChemStor FloatRoofTnksAldehy SeeSCCLev4 | Active | Storage & Transport | Organic Chemical Storage | Other
40717298 | 27.0013 | 1.5092 | 323.15 | 17.7165 | Point | Chemical Evaporation | Organic Chemical Storage | Floating Roof Tanks - Aldehydes | Aldehydes: Working Loss | Industrial Processes - Storage and Transfer | Evap OrgChemStor FloatRoofTnksAldehy SeeSCCLev4 | Active | Storage & Transport | Organic Chemical Storage | Other
40717601 | 35.6627 | 2.7887 | 78.89 | 1.9685 | Point | Chemical Evaporation | Organic Chemical Storage | Floating Roof Tanks - Alkanes (Paraffins) | Cyclohexane: Breathing Loss | Industrial Processes - Storage and Transfer | Evap OrgChemStor FloatRoofTnksAlkane SeeSCCLev4 | Active | Storage & Transport | Organic Chemical Storage | Other
40717602 | 38.7139 | 2.395 | 126.59 | 11.811 | Point | Chemical Evaporation | Organic Chemical Storage | Floating Roof Tanks - Alkanes (Paraffins) | Cyclohexane: Working Loss | Industrial Processes - Storage and Transfer | Evap OrgChemStor FloatRoofTnksAlkane SeeSCCLev4 | Active | Storage & Transport | Organic Chemical Storage | Other
40717603 | 31.3976 | 2.1982 | 104.09 | 492.126 | Point | Chemical Evaporation | Organic Chemical Storage | Floating Roof Tanks - Alkanes (Paraffins) | Hexane: Breathing Loss | Industrial Processes - Storage and Transfer | Evap OrgChemStor FloatRoofTnksAlkane SeeSCCLev4 | Active | Storage & Transport | Organic Chemical Storage | Other
40717604 | 24.311 | 5.0853 | 95.99 | 5.9055 | Point | Chemical Evaporation | Organic Chemical Storage | Floating Roof Tanks - Alkanes (Paraffins) | Hexane: Working Loss | Industrial Processes - Storage and Transfer | Evap OrgChemStor FloatRoofTnksAlkane SeeSCCLev4 | Active | Storage & Transport | Organic Chemical Storage | Other
40717697 | 33.7927 | 2.9856 | 72.41 | 0 | Point | Chemical Evaporation | Organic Chemical Storage | Floating Roof Tanks - Alkanes (Paraffins) | Alkanes: Breathing Loss | Industrial Processes - Storage and Transfer | Evap OrgChemStor FloatRoofTnksAlkane SeeSCCLev4 | Active | Storage & Transport | Organic Chemical Storage | Other
40717698 | 37.3032 | 2.7559 | 77.09 | 0 | Point | Chemical Evaporation | Organic Chemical Storage | Floating Roof Tanks - Alkanes (Paraffins) | Alkanes: Working Loss | Industrial Processes - Storage and Transfer | Evap OrgChemStor FloatRoofTnksAlkane SeeSCCLev4 | Active | Storage & Transport | Organic Chemical Storage | Other
40718097 | 29.1667 | 5.7415 | 76.55 | 1.9685 | Point | Chemical Evaporation | Organic Chemical Storage | Floating Roof Tanks - Alkenes | Alkenes: Breathing Loss | Industrial Processes - Storage and Transfer | Evap OrgChemStor FloatRoofTnksAlkene SeeSCCLev4 | Active | Storage & Transport | Organic Chemical Storage | Other
40718098 | 39.9934 | 50 | 73.67 | 0 | Point | Chemical Evaporation | Organic Chemical Storage | Floating Roof Tanks - Alkenes | Alkenes: Working Loss | Industrial Processes - Storage and Transfer | Evap OrgChemStor FloatRoofTnksAlkene SeeSCCLev4 | Active | Storage & Transport | Organic Chemical Storage | Other
40719602 | 47.9987 | 50 | 72.95 | 0 | Point | Chemical Evaporation | Organic Chemical Storage | Floating Roof Tanks - Aromatics | Benzene: Working Loss | Industrial Processes - Storage and Transfer | Evap OrgChemStor FloatRoofTnksAromatic SeeSCCLev4 | Active | Storage & Transport | Organic Chemical Storage | Other
40719615 | 0 | 0.29528 | 81.95 | 0 | Point | Chemical Evaporation | Organic Chemical Storage | Floating Roof Tanks - Aromatics | Toluene: Breathing Loss | Industrial Processes - Storage and Transfer | Evap OrgChemStor FloatRoofTnksAromatic SeeSCCLev4 | Active | Storage & Transport | Organic Chemical Storage | Other
40719616 | 0 | 0.29528 | 81.95 | 0 | Point | Chemical Evaporation | Organic Chemical Storage | Floating Roof Tanks - Aromatics | Toluene: Working Loss | Industrial Processes - Storage and Transfer | Evap OrgChemStor FloatRoofTnksAromatic SeeSCCLev4 | Active | Storage & Transport | Organic Chemical Storage | Other
40719621 | 47.9987 | 0.7874 | 106.97 | 653.5433 | Point | Chemical Evaporation | Organic Chemical Storage | Floating Roof Tanks - Aromatics | p-Xylene: Breathing Loss | Industrial Processes - Storage and Transfer | Evap OrgChemStor FloatRoofTnksAromatic SeeSCCLev4 | Active | Storage & Transport | Organic Chemical Storage | Other
40720004 | 20.0131 | 2.9856 | 77.09 | 0 | Point | Chemical Evaporation | Organic Chemical Storage | Floating Roof Tanks - Carboxylic Acids | Acrylic Acid: Working Loss | Industrial Processes - Storage and Transfer | Evap OrgChemStor FloatRoofTksCarboxylAc SeeSCCLev4 | Active | Storage & Transport | Organic Chemical Storage | Other
40720401 | 33.0053 | 0.32808 | 68.99 | 21.6535 | Point | Chemical Evaporation | Organic Chemical Storage | Floating Roof Tanks - Esters | Butyl Acetate: Breathing Loss | Industrial Processes - Storage and Transfer | Evap OrgChemStor FloatRoofTnksEster SeeSCCLev4 | Active | Storage & Transport | Organic Chemical Storage | Other
40720402 | 6.9882 | 2.9856 | 68.09 | 0 | Point | Chemical Evaporation | Organic Chemical Storage | Floating Roof Tanks - Esters | Butyl Acetate: Working Loss | Industrial Processes - Storage and Transfer | Evap OrgChemStor FloatRoofTnksEster SeeSCCLev4 | Active | Storage & Transport | Organic Chemical Storage | Other
40720405 | 33.0053 | 0.32808 | 68.99 | 21.6535 | Point | Chemical Evaporation | Organic Chemical Storage | Floating Roof Tanks - Esters | Ethyl Acetate: Breathing Loss | Industrial Processes - Storage and Transfer | Evap OrgChemStor FloatRoofTnksEster SeeSCCLev4 | Active | Storage & Transport | Organic Chemical Storage | Other
40720420 | 33.0053 | 0.32808 | 68.99 | 21.6535 | Point | Chemical Evaporation | Organic Chemical Storage | Floating Roof Tanks - Esters | Vinyl Acetate: Working Loss | Industrial Processes - Storage and Transfer | Evap OrgChemStor FloatRoofTnksEster SeeSCCLev4 | Active | Storage & Transport | Organic Chemical Storage | Other
40720801 | 33.0053 | 2.4934 | 104.99 | 5.9055 | Point | Chemical Evaporation | Organic Chemical Storage | Floating Roof Tanks - Ethers | Ethyl Ether: Breathing Loss | Industrial Processes - Storage and Transfer | Evap OrgChemStor FloatRoofTnksEth SeeSCCLev4 | Active | Storage & Transport | Organic Chemical Storage | Other
40720803 | 39.0092 | 1.5092 | 104.45 | 5.9055 | Point | Chemical Evaporation | Organic Chemical Storage | Floating Roof Tanks - Ethers | Propylene Oxide: Breathing Loss | Industrial Processes - Storage and Transfer | Evap OrgChemStor FloatRoofTnksEth SeeSCCLev4 | Active | Storage & Transport | Organic Chemical Storage | Other
40720804 | 39.6982 | 2.0013 | 106.07 | 5.9055 | Point | Chemical Evaporation | Organic Chemical Storage | Floating Roof Tanks - Ethers | Propylene Oxide: Working Loss | Industrial Processes - Storage and Transfer | Evap OrgChemStor FloatRoofTnksEth SeeSCCLev4 | Active | Storage & Transport | Organic Chemical Storage | Other
40720897 | 33.399 | 1.9029 | 98.15 | 11.811 | Point | Chemical Evaporation | Organic Chemical Storage | Floating Roof Tanks - Ethers | Ethers: Breathing Loss | Industrial Processes - Storage and Transfer | Evap OrgChemStor FloatRoofTnksEth EthersBreathLoss | Active | Storage & Transport | Organic Chemical Storage | Other
40720898 | 15.3215 | 13.3202 | 80.69 | 11.811 | Point | Chemical Evaporation | Organic Chemical Storage | Floating Roof Tanks - Ethers | Ethers: Working Loss | Industrial Processes - Storage and Transfer | Evap OrgChemStor FloatRoofTnksEth EthersWrkgLoss | Active | Storage & Transport | Organic Chemical Storage | Other
40722001 | 12.9921 | 2.0997 | 92.03 | 179.1339 | Point | Chemical Evaporation | Organic Chemical Storage | Floating Roof Tanks - Halogenated Organics | Carbon Tetrachloride: Breathing Loss | Industrial Processes - Storage and Transfer | Evap OrgChemStor FloatRoofTnksHalognOrg SeeSCCLev4 | Active | Storage & Transport | Organic Chemical Storage | Other
40722002 | 0 | 0 | 81.95 | 0 | Point | Chemical Evaporation | Organic Chemical Storage | Floating Roof Tanks - Halogenated Organics | Carbon Tetrachloride: Working Loss | Industrial Processes - Storage and Transfer | Evap OrgChemStor FloatRoofTnksHalognOrg SeeSCCLev4 | Active | Storage & Transport | Organic Chemical Storage | Other
40722003 | 89.9934 | 1.8045 | 101.93 | 690.9449 | Point | Chemical Evaporation | Organic Chemical Storage | Floating Roof Tanks - Halogenated Organics | Chloroform: Breathing Loss | Industrial Processes - Storage and Transfer | Evap OrgChemStor FloatRoofTnksHalognOrg SeeSCCLev4 | Active | Storage & Transport | Organic Chemical Storage | Other
40722004 | 50 | 0.49213 | 101.93 | 690.9449 | Point | Chemical Evaporation | Organic Chemical Storage | Floating Roof Tanks - Halogenated Organics | Chloroform: Working Loss | Industrial Processes - Storage and Transfer | Evap OrgChemStor FloatRoofTnksHalognOrg SeeSCCLev4 | Active | Storage & Transport | Organic Chemical Storage | Other
40722005 | 37.0079 | 1.8045 | 104.99 | 690.9449 | Point | Chemical Evaporation | Organic Chemical Storage | Floating Roof Tanks - Halogenated Organics | Ethylene Dichloride: Breathing Loss | Industrial Processes - Storage and Transfer | Evap OrgChemStor FloatRoofTnksHalognOrg SeeSCCLev4 | Active | Storage & Transport | Organic Chemical Storage | Other
40722006 | 39.5997 | 1.3123 | 106.61 | 690.9449 | Point | Chemical Evaporation | Organic Chemical Storage | Floating Roof Tanks - Halogenated Organics | Ethylene Dichloride: Working Loss | Industrial Processes - Storage and Transfer | Evap OrgChemStor FloatRoofTnksHalognOrg SeeSCCLev4 | Active | Storage & Transport | Organic Chemical Storage | Other
40722008 | 43.5039 | 1.1155 | 102.47 | 690.9449 | Point | Chemical Evaporation | Organic Chemical Storage | Floating Roof Tanks - Halogenated Organics | Methylene Chloride (Dichloromethane): Working Loss | Industrial Processes - Storage and Transfer | Evap OrgChemStor FloatRoofTnksHalognOrg SeeSCCLev4 | Active | Storage & Transport | Organic Chemical Storage | Other
40722009 | 37.0079 | 1.8045 | 104.99 | 348.4252 | Point | Chemical Evaporation | Organic Chemical Storage | Floating Roof Tanks - Halogenated Organics | Trichlorethylene: Breathing Loss | Industrial Processes - Storage and Transfer | Evap OrgChemStor FloatRoofTnksHalognOrg SeeSCCLev4 | Active | Storage & Transport | Organic Chemical Storage | Other
40722010 | 43.0118 | 1.1155 | 102.47 | 348.4252 | Point | Chemical Evaporation | Organic Chemical Storage | Floating Roof Tanks - Halogenated Organics | Trichlorethylene: Working Loss | Industrial Processes - Storage and Transfer | Evap OrgChemStor FloatRoofTnksHalognOrg SeeSCCLev4 | Active | Storage & Transport | Organic Chemical Storage | Other
40722097 | 35.794 | 2.0997 | 104.09 | 348.4252 | Point | Chemical Evaporation | Organic Chemical Storage | Floating Roof Tanks - Halogenated Organics | Halogenated Organics: Breathing Loss | Industrial Processes - Storage and Transfer | Evap OrgChemStor FloatRoofTnksHalognOrg SeeSCCLev4 | Active | Storage & Transport | Organic Chemical Storage | Other
40722098 | 41.0105 | 1.4108 | 103.37 | 462.5984 | Point | Chemical Evaporation | Organic Chemical Storage | Floating Roof Tanks - Halogenated Organics | Halogenated Organics: Working Loss | Industrial Processes - Storage and Transfer | Evap OrgChemStor FloatRoofTnksHalognOrg SeeSCCLev4 | Active | Storage & Transport | Organic Chemical Storage | Other
40722801 | 26.706 | 2.0997 | 105.89 | 299.2126 | Point | Chemical Evaporation | Organic Chemical Storage | Floating Roof Tanks - Ketones | Acetone: Breathing Loss | Industrial Processes - Storage and Transfer | Evap OrgChemStor FloatRoofTnksKetone SeeSCCLev4 | Active | Storage & Transport | Organic Chemical Storage | Other
40722802 | 30.1837 | 2.5919 | 111.47 | 35.4331 | Point | Chemical Evaporation | Organic Chemical Storage | Floating Roof Tanks - Ketones | Acetone: Working Loss | Industrial Processes - Storage and Transfer | Evap OrgChemStor FloatRoofTnksKetone SeeSCCLev4 | Active | Storage & Transport | Organic Chemical Storage | Other
40722803 | 27.0997 | 1.8045 | 105.17 | 17.7165 | Point | Chemical Evaporation | Organic Chemical Storage | Floating Roof Tanks - Ketones | Methyl Ethyl Ketone: Breathing Loss | Industrial Processes - Storage and Transfer | Evap OrgChemStor FloatRoofTnksKetone SeeSCCLev4 | Active | Storage & Transport | Organic Chemical Storage | Other
40722804 | 31.0039 | 2.395 | 109.85 | 11.811 | Point | Chemical Evaporation | Organic Chemical Storage | Floating Roof Tanks - Ketones | Methyl Ethyl Ketone: Working Loss | Industrial Processes - Storage and Transfer | Evap OrgChemStor FloatRoofTnksKetone SeeSCCLev4 | Active | Storage & Transport | Organic Chemical Storage | Other
40722805 | 27.2966 | 2.7887 | 113.27 | 17.7165 | Point | Chemical Evaporation | Organic Chemical Storage | Floating Roof Tanks - Ketones | Methyl Isobutyl Ketone: Breathing Loss | Industrial Processes - Storage and Transfer | Evap OrgChemStor FloatRoofTnksKetone SeeSCCLev4 | Active | Storage & Transport | Organic Chemical Storage | Other
40722806 | 28.7073 | 3.084 | 113.09 | 23.622 | Point | Chemical Evaporation | Organic Chemical Storage | Floating Roof Tanks - Ketones | Methyl Isobutyl Ketone: Working Loss | Industrial Processes - Storage and Transfer | Evap OrgChemStor FloatRoofTnksKetone SeeSCCLev4 | Active | Storage & Transport | Organic Chemical Storage | Other
40722897 | 22.0144 | 1.9029 | 106.97 | 17.7165 | Point | Chemical Evaporation | Organic Chemical Storage | Floating Roof Tanks - Ketones | Ketones: Breathing Loss | Industrial Processes - Storage and Transfer | Evap OrgChemStor FloatRoofTnksKetone SeeSCCLev4 | Active | Storage & Transport | Organic Chemical Storage | Other
40722898 | 35.2034 | 2.0997 | 108.77 | 17.7165 | Point | Chemical Evaporation | Organic Chemical Storage | Floating Roof Tanks - Ketones | Ketones: Working Loss | Industrial Processes - Storage and Transfer | Evap OrgChemStor FloatRoofTnksKetone SeeSCCLev4 | Active | Storage & Transport | Organic Chemical Storage | Other
40723202 | 22.9987 | 2.9856 | 68.09 | 0 | Point | Chemical Evaporation | Organic Chemical Storage | Floating Roof Tanks - Mercaptans | Ethyl Mercaptan: Working Loss | Industrial Processes - Storage and Transfer | Evap OrgChemStor FloatRoofTnksMercaptn SeeSCCLev4 | Active | Storage & Transport | Organic Chemical Storage | Other
40723297 | 50 | 10.4987 | 1300.01 | 299.2126 | Point | Chemical Evaporation | Organic Chemical Storage | Floating Roof Tanks - Mercaptans | Mercaptans: Breathing Loss | Industrial Processes - Storage and Transfer | Evap OrgChemStor FloatRoofTnksMercaptn SeeSCCLev4 | Active | Storage & Transport | Organic Chemical Storage | Other
40723298 | 38.5827 | 2.8543 | 70.79 | 0 | Point | Chemical Evaporation | Organic Chemical Storage | Floating Roof Tanks - Mercaptans | Mercaptans: Working Loss | Industrial Processes - Storage and Transfer | Evap OrgChemStor FloatRoofTnksMercaptn SeeSCCLev4 | Active | Storage & Transport | Organic Chemical Storage | Other
40723601 | 0 | 0.29528 | 81.95 | 0 | Point | Chemical Evaporation | Organic Chemical Storage | Floating Roof Tanks - Nitriles | Acrylonitrile: Breathing Loss | Industrial Processes - Storage and Transfer | Evap OrgChemStor FloatRoofTnksNitrile SeeSCCLev4 | Active | Storage & Transport | Organic Chemical Storage | Other
40729601 | 0 | 0.29528 | 81.95 | 0 | Point | Chemical Evaporation | Organic Chemical Storage | Floating Roof Tanks - Miscellaneous | Carbon Disulfide: Breathing Loss | Industrial Processes - Storage and Transfer | Evap OrgChemStor FloatRoofTnksMisc SeeSCCLev4 | Active | Storage & Transport | Organic Chemical Storage | Other
40729697 | 31.4304 | 0.91864 | 68.81 | 15.748 | Point | Chemical Evaporation | Organic Chemical Storage | Floating Roof Tanks - Miscellaneous | Other Not Elsewhere Classified: Breathing Loss | Industrial Processes - Storage and Transfer | Evap OrgChemStor FloatRoofTnksMisc SeeSCCLev4 | Active | Storage & Transport | Organic Chemical Storage | Other
40729698 | 23.5236 | 2.7559 | 69.35 | 1.9685 | Point | Chemical Evaporation | Organic Chemical Storage | Floating Roof Tanks - Miscellaneous | Other Not Elsewhere Classified: Working Loss | Industrial Processes - Storage and Transfer | Evap OrgChemStor FloatRoofTnksMisc SeeSCCLev4 | Active | Storage & Transport | Organic Chemical Storage | Other
40781602 | 39.6982 | 5.5118 | 267.53 | 438.9764 | Point | Chemical Evaporation | Organic Chemical Storage | Pressure Tanks - Alkanes | Butane | Industrial Processes - Storage and Transfer | Evap OrgChemStor PressTnksAlkane Butane | Active | Storage & Transport | Organic Chemical Storage | Other
40781604 | 45.0131 | 11.3845 | 536.09 | 653.5433 | Point | Chemical Evaporation | Organic Chemical Storage | Pressure Tanks - Alkanes | Natural Gas | Industrial Processes - Storage and Transfer | Evap OrgChemStor PressTnksAlkane NatGas | Active | Storage & Transport | Organic Chemical Storage | Other
40781605 | 41.6011 | 7.0866 | 412.43 | 588.5827 | Point | Chemical Evaporation | Organic Chemical Storage | Pressure Tanks - Alkanes | Propane | Industrial Processes - Storage and Transfer | Evap OrgChemStor PressTnksAlkane Propane | Active | Storage & Transport | Organic Chemical Storage | Other
40781606 | 27.6903 | 5.8071 | 239.27 | 216.5354 | Point | Chemical Evaporation | Organic Chemical Storage | Pressure Tanks - Alkanes | Isopentane | Industrial Processes - Storage and Transfer | Evap OrgChemStor PressTnksAlkane Isopentane | Active | Storage & Transport | Organic Chemical Storage | Other
40781699 | 66.8963 | 1.4108 | 271.67 | 576.7717 | Point | Chemical Evaporation | Organic Chemical Storage | Pressure Tanks - Alkanes | Alkanes | Industrial Processes - Storage and Transfer | Evap OrgChemStor PressTnksAlkane Alkanes | Active | Storage & Transport | Organic Chemical Storage | Other
40782001 | 102.0013 | 4.101 | 1037.93 | 324.8032 | Point | Chemical Evaporation | Organic Chemical Storage | Pressure Tanks - Alkenes | 1,3-Butadiene | Industrial Processes - Storage and Transfer | Evap OrgChemStor PressTnksAlkene 1,3-Butadiene | Active | Storage & Transport | Organic Chemical Storage | Other
40782002 | 120.0131 | 15.0919 | 1832.09 | 4488.1891 | Point | Chemical Evaporation | Organic Chemical Storage | Pressure Tanks - Alkenes | 1-Butene | Industrial Processes - Storage and Transfer | Evap OrgChemStor PressTnksAlkene 1-Butene | Active | Storage & Transport | Organic Chemical Storage | Other
40782004 | 45.0131 | 7.185 | 587.93 | 492.126 | Point | Chemical Evaporation | Organic Chemical Storage | Pressure Tanks - Alkenes | Ethylene | Industrial Processes - Storage and Transfer | Evap OrgChemStor PressTnksAlkene Ethylene | Active | Storage & Transport | Organic Chemical Storage | Other
40782006 | 52.4934 | 2.2966 | 1557.95 | 2076.7717 | Point | Chemical Evaporation | Organic Chemical Storage | Pressure Tanks - Alkenes | Propylene | Industrial Processes - Storage and Transfer | Evap OrgChemStor PressTnksAlkene Propylene | Active | Storage & Transport | Organic Chemical Storage | Other
40782011 | 10.0066 | 2.9856 | 59.09 | 0 | Point | Chemical Evaporation | Organic Chemical Storage | Pressure Tanks - Alkenes | Cyclopentene | Industrial Processes - Storage and Transfer | Evap OrgChemStor PressTnksAlkene Cyclopentene | Active | Storage & Transport | Organic Chemical Storage | Other
40782099 | 88.4843 | 2.4934 | 1308.83 | 90.5512 | Point | Chemical Evaporation | Organic Chemical Storage | Pressure Tanks - Alkenes | Alkenes | Industrial Processes - Storage and Transfer | Evap OrgChemStor PressTnksAlkene Alkenes | Active | Storage & Transport | Organic Chemical Storage | Other
40783201 | 0 | 0 | 81.95 | 0 | Point | Chemical Evaporation | Organic Chemical Storage | Pressure Tanks - Amines | Methylamine | Industrial Processes - Storage and Transfer | Evap OrgChemStor PressTnksAmine Methylamine | Active | Storage & Transport | Organic Chemical Storage | Other
40783203 | 14.9934 | 0.29528 | 122.09 | 0 | Point | Chemical Evaporation | Organic Chemical Storage | Pressure Tanks - Amines | Trimethylamine | Industrial Processes - Storage and Transfer | Evap OrgChemStor PressTnksAmine Trimethylamine | Active | Storage & Transport | Organic Chemical Storage | Other
40783299 | 20.0131 | 0.98425 | 77.09 | 0 | Point | Chemical Evaporation | Organic Chemical Storage | Pressure Tanks - Amines | Amines | Industrial Processes - Storage and Transfer | Evap OrgChemStor PressTnksAmine Amines | Active | Storage & Transport | Organic Chemical Storage | Other
40784801 | 47.0144 | 1.706 | 264.29 | 377.9528 | Point | Chemical Evaporation | Organic Chemical Storage | Pressure Tanks - Ethers | Ethylene Oxide | Industrial Processes - Storage and Transfer | Evap OrgChemStor PressTnksEth EthyleneOxide | Active | Storage & Transport | Organic Chemical Storage | Other
40784899 | 14.7966 | 0.7874 | 118.85 | 474.4095 | Point | Chemical Evaporation | Organic Chemical Storage | Pressure Tanks - Ethers | Ethers | Industrial Processes - Storage and Transfer | Evap OrgChemStor PressTnksEth Ethers | Active | Storage & Transport | Organic Chemical Storage | Other
40786003 | 8.0052 | 0.59055 | 108.95 | 0 | Point | Chemical Evaporation | Organic Chemical Storage | Pressure Tanks - Halogenated Organics | Phosgene | Industrial Processes - Storage and Transfer | Evap OrgChemStor PressTnksHalogentdOrg Phosgene | Active | Storage & Transport | Organic Chemical Storage | Other
40786004 | 25 | 0.49213 | 101.93 | 228.3465 | Point | Chemical Evaporation | Organic Chemical Storage | Pressure Tanks - Halogenated Organics | Vinyl Chloride | Industrial Processes - Storage and Transfer | Evap OrgChemStor PressTnksHalogentdOrg SeeSCCLev4 | Active | Storage & Transport | Organic Chemical Storage | Other
40786499 | 16.0105 | 0.29528 | 131.99 | 0 | Point | Chemical Evaporation | Organic Chemical Storage | Pressure Tanks - Isocyanates | Isocyanates | Industrial Processes - Storage and Transfer | Evap OrgChemStor PressTnksIsocyanate Isocyanates | Active | Storage & Transport | Organic Chemical Storage | Other
40787299 | 17.5853 | 1.6076 | 112.55 | 732.2835 | Point | Chemical Evaporation | Organic Chemical Storage | Pressure Tanks - Mercaptans (Thiols) | Mercaptans | Industrial Processes - Storage and Transfer | Evap OrgChemStor PressTnksMercapThiols Mercaptans | Active | Storage & Transport | Organic Chemical Storage | Other
40799901 | 14.9934 | 2.9856 | 59.09 | 0 | Point | Chemical Evaporation | Organic Chemical Storage | Miscellaneous Chemicals | Carbon Disulfide | Industrial Processes - Storage and Transfer | Evap OrgChemStor Miscchems CarbonDisulfide | Active | Storage & Transport | Organic Chemical Storage | Other
40799905 | 52.9856 | 5.1837 | 169.97 | 647.6378 | Point | Chemical Evaporation | Organic Chemical Storage | Miscellaneous Chemicals | Tetrahydrofuran | Industrial Processes - Storage and Transfer | Evap OrgChemStor Miscchems Tetrahydrofuran | Active | Storage & Transport | Organic Chemical Storage | Other
40799997 | 28.2152 | 2.1982 | 173.75 | 173.2284 | Point | Petroleum and Solvent Evaporation | Organic Chemical Storage | Miscellaneous | Specify in Comments | Industrial Processes - Storage and Transfer | 0 | Retired | Storage & Transport | Organic Chemical Storage | Other
40799998 | 34.7113 | 3.7073 | 254.93 | 149.6063 | Point | Petroleum and Solvent Evaporation | Organic Chemical Storage | Miscellaneous | Specify in Comments | Industrial Processes - Storage and Transfer | 0 | Retired | Storage & Transport | Organic Chemical Storage | Other
40799999 | 32.8084 | 2.0997 | 161.15 | 167.3228 | Point | Chemical Evaporation | Organic Chemical Storage | Miscellaneous Chemicals | Other Not Classified | Industrial Processes - Storage and Transfer | Evap OrgChemStor Miscchems OtherNEC | Active | Storage & Transport | Organic Chemical Storage | Other
40880001 | 6.0039 | 0.16404 | 70.97 | 5.9055 | Point | Chemical Evaporation | Organic Chemical Transportation | Equipment Leaks | General | Industrial Processes - Storage and Transfer | Evap OrgChemTranspt EquipLeaks General | Active | Storage & Transport | Organic Chemical Transport | Other
40899995 | 24.311 | 3.6089 | 272.21 | 456.6929 | Point | Chemical Evaporation | Organic Chemical Transportation | Organic Chemicals | Cars/Trucks: Loading Rack | Industrial Processes - Storage and Transfer | Evap OrgChemTranspt Organicchems SeeSCCLev4 | Active | Storage & Transport | Organic Chemical Transport | Other
40899997 | 29.2979 | 4.8885 | 405.23 | 612.2047 | Point | Chemical Evaporation | Organic Chemical Transportation | Organic Chemicals | Marine Vessels: Loading Rack | Industrial Processes - Storage and Transfer | Evap OrgChemTranspt Organicchems SeeSCCLev4 | Active | Storage & Transport | Organic Chemical Transport | Other
40899999 | 19.685 | 3.8058 | 199.67 | 293.3071 | Point | Chemical Evaporation | Organic Chemical Transportation | Organic Chemicals | Other Not Classified: Loading Rack | Industrial Processes - Storage and Transfer | Evap OrgChemTranspt Organicchems SeeSCCLev4 | Active | Storage & Transport | Organic Chemical Transport | Other
41000101 | 29.9869 | 0.49213 | 149.99 | 1529.5276 | Point | Chemical Evaporation | Dry Cleaning | Petroleum Solvent - Industrial | Stoddard | Solvent - Dry Cleaning | Evap DryClean PetrolSolvIndustrial Stoddard | Active | Solvent Utilization | Dry Cleaning | Petroleum Solvent
41000102 | 25 | 0.59055 | 109.49 | 492.126 | Point | Petroleum and Solvent Evaporation | Dry Cleaning | Petroleum Solvent - Industrial | Stoddard | Solvent - Dry Cleaning | 0 | Retired | Solvent Utilization | Dry Cleaning | Other
41000130 | 25 | 0.32808 | 68.99 | 21.6535 | Point | Chemical Evaporation | Dry Cleaning | Petroleum Solvent - Industrial | Dryer | Solvent - Dry Cleaning | Evap DryClean PetrolSolvIndustrial Dryr | Active | Solvent Utilization | Dry Cleaning | Petroleum Solvent
41000131 | 18.0118 | 0.49213 | 131.99 | 24192.9142 | Point | Chemical Evaporation | Dry Cleaning | Petroleum Solvent - Industrial | Dryer: Loading/Unloading | Solvent - Dry Cleaning | Evap DryClean PetrolSolvIndustrial SeeSCCLev4 | Active | Solvent Utilization | Dry Cleaning | Other
41000133 | 54.4948 | 2.9856 | 171.95 | 3059.0552 | Point | Chemical Evaporation | Dry Cleaning | Petroleum Solvent - Industrial | Dryer: Cool Down Cycle | Solvent - Dry Cleaning | Evap DryClean PetrolSolvIndustrial SeeSCCLev4 | Active | Solvent Utilization | Dry Cleaning | Other
41000201 | 33.0053 | 0.32808 | 68.99 | 21.6535 | Point | Petroleum and Solvent Evaporation | Dry Cleaning | Petroleum Solvent - Commercial | Stoddard | Solvent - Dry Cleaning | 0 | Retired | Solvent Utilization | Dry Cleaning | Other
41000202 | 27.7559 | 0.36089 | 68.99 | 19.685 | Point | Chemical Evaporation | Dry Cleaning | Petroleum Solvent - Commercial | Stoddard | Solvent - Dry Cleaning | Evap DryClean PetrolSolvCommrcl Stoddard | Active | Solvent Utilization | Dry Cleaning | Other
41000260 | 6.0039 | 0.98425 | 79.97 | 763.7796 | Point | Chemical Evaporation | Dry Cleaning | Petroleum Solvent - Commercial | Waste Disposal | Solvent - Dry Cleaning | Evap DryClean PetrolSolvCommrcl WasteDisposal | Active | Waste Disposal & Recycling | Other | Other
41082002 | 0 | 0 | 81.95 | 0 | Point | Chemical Evaporation | Dry Cleaning | Petroleum Solvent - Wastewater, Aggregate | Process Equipment Drains | Solvent - Dry Cleaning | Evap DryClean PetrolSolvWastewtrAll ProcEqDrains | Active | Solvent Utilization | Dry Cleaning | Other
42500101 | 33.0053 | 0.32808 | 68.99 | 21.6535 | Point | Chemical Evaporation | unknown | unknown | Fixed Roof Tanks (210 Bbl Size) Breathing Loss | Industrial Processes - Storage and Transfer | Evap Unknown Unknown SeeSCCLev4 | Active | Storage & Transport | Service Stations: Breathing & Emptying | Other
42500102 | 14.9934 | 0.68898 | 92.93 | 0 | Point | Chemical Evaporation | unknown | unknown | Fixed Roof Tanks (210 Bbl Size) Working Loss | Industrial Processes - Storage and Transfer | Evap Unknown Unknown SeeSCCLev4 | Active | Storage & Transport | Service Stations: Breathing & Emptying | Other
42500201 | 33.0053 | 0.32808 | 68.99 | 21.6535 | Point | Chemical Evaporation | unknown | unknown | Fixed Roof Tanks (500 Bbl Size) Breathing Loss | Industrial Processes - Storage and Transfer | Evap Unknown Unknown SeeSCCLev4 | Active | Storage & Transport | Organic Chemical Storage | Other
42500202 | 0 | 0 | 81.95 | 0 | Point | Chemical Evaporation | unknown | unknown | Fixed Roof Tanks (500 Bbl Size) Working Loss | Industrial Processes - Storage and Transfer | Evap Unknown Unknown SeeSCCLev4 | Active | Storage & Transport | Organic Chemical Storage | Other
42500301 | 0 | 0 | 81.95 | 0 | Point | Chemical Evaporation | unknown | unknown | Fixed Roof Tanks (1,000 Bbl Size) Breathing Loss | Industrial Processes - Storage and Transfer | Evap Unknown Unknown SeeSCCLev4 | Active | Storage & Transport | Organic Chemical Storage | Other
42500302 | 0 | 0 | 81.95 | 0 | Point | Chemical Evaporation | unknown | unknown | Fixed Roof Tanks (1,000 Bbl Size) Working Loss | Industrial Processes - Storage and Transfer | Evap Unknown Unknown SeeSCCLev4 | Active | Storage & Transport | Organic Chemical Storage | Other
42505001 | 33.0053 | 0.32808 | 68.99 | 21.6535 | Point | Chemical Evaporation | unknown | unknown | Floating Roof Tanks (1,000 Bbl Size) Standing Loss | Industrial Processes - Storage and Transfer | Evap Unknown Unknown SeeSCCLev4 | Active | Storage & Transport | Organic Chemical Storage | Other
42505002 | 0 | 0 | 81.95 | 0 | Point | Chemical Evaporation | unknown | unknown | Floating Roof Tanks (1,000 Bbl Size) Working Loss | Industrial Processes - Storage and Transfer | Evap Unknown Unknown SeeSCCLev4 | Active | Storage & Transport | Organic Chemical Storage | Other
49000101 | 57.8084 | 2.0013 | 164.93 | 3450.7875 | Point | Chemical Evaporation | Organic Solvent Evaporation | Solvent Extraction Process | Petroleum Naphtha (Stoddard) | Solvent - Industrial Surface Coating & Solvent Use | Evap OrgSolvEvap SolvExtractionProc SeeSCCLev4 | Active | Solvent Utilization | Other Industrial | Other
49000102 | 26.5092 | 1.5092 | 70.97 | 3917.323 | Point | Chemical Evaporation | Organic Solvent Evaporation | Solvent Extraction Process | Methyl Ethyl Ketone | Solvent - Industrial Surface Coating & Solvent Use | Evap OrgSolvEvap SolvExtractionProc SeeSCCLev4 | Active | Solvent Utilization | Other Industrial | Other
49000103 | 0 | 0 | 81.95 | 0 | Point | Chemical Evaporation | Organic Solvent Evaporation | Solvent Extraction Process | Methyl Isobutyl Ketone | Solvent - Industrial Surface Coating & Solvent Use | Evap OrgSolvEvap SolvExtractionProc SeeSCCLev4 | Active | Solvent Utilization | Other Industrial | Other
49000105 | 99.7047 | 3.8058 | 332.69 | 1271.6536 | Point | Chemical Evaporation | Organic Solvent Evaporation | Solvent Extraction Process | Trichloroethylene | Solvent - Industrial Surface Coating & Solvent Use | Evap OrgSolvEvap SolvExtractionProc SeeSCCLev4 | Active | Solvent Utilization | Other Industrial | Other
49000199 | 44.8163 | 1.9029 | 158.27 | 2417.3229 | Point | Chemical Evaporation | Organic Solvent Evaporation | Solvent Extraction Process | Other Not Classified | Solvent - Industrial Surface Coating & Solvent Use | Evap OrgSolvEvap SolvExtractionProc OtherNEC | Active | Solvent Utilization | Other Industrial | Other
49000201 | 24.0157 | 1.8045 | 122.27 | 1409.4489 | Point | Chemical Evaporation | Organic Solvent Evaporation | Waste Solvent Recovery Operations | Storage Tank Vent | Industrial Processes - Storage and Transfer | Evap OrgSolvEvap WastSolvRecovyOps StorTankVent | Active | Storage & Transport | Organic Chemical Storage | Other
49000202 | 24.1142 | 1.5092 | 144.77 | 1488.189 | Point | Chemical Evaporation | Organic Solvent Evaporation | Waste Solvent Recovery Operations | Condenser Vent | Solvent - Industrial Surface Coating & Solvent Use | Evap OrgSolvEvap WastSolvRecovyOps CondenserVent | Active | Solvent Utilization | Other Industrial | Other
49000203 | 42.6837 | 2.2966 | 436.73 | 816.9292 | Point | Chemical Evaporation | Organic Solvent Evaporation | Waste Solvent Recovery Operations | Incinerator Stack | Solvent - Industrial Surface Coating & Solvent Use | Evap OrgSolvEvap WastSolvRecovyOps IncinStack | Active | Waste Disposal & Recycling | Incineration | Industrial
49000204 | 27.4934 | 1.3123 | 143.33 | 5393.701 | Point | Chemical Evaporation | Organic Solvent Evaporation | Waste Solvent Recovery Operations | Solvent Spillage | Industrial Processes - Storage and Transfer | Evap OrgSolvEvap WastSolvRecovyOps SolventSpillage | Active | Storage & Transport | Organic Chemical Storage | Other
49000205 | 31.3976 | 2.0997 | 145.49 | 2190.945 | Point | Chemical Evaporation | Organic Solvent Evaporation | Waste Solvent Recovery Operations | Solvent Loading | Industrial Processes - Storage and Transfer | Evap OrgSolvEvap WastSolvRecovyOps SolventLoadng | Active | Storage & Transport | Organic Chemical Storage | Other
49000207 | 33.9895 | 1.4108 | 119.03 | 1332.6772 | Point | Chemical Evaporation | Organic Solvent Evaporation | Waste Solvent Recovery Operations | Distillation Vent | Solvent - Industrial Surface Coating & Solvent Use | Evap OrgSolvEvap WastSolvRecovyOps DistillatnVent | Active | Solvent Utilization | Solvent Utilization NEC | Other
49000299 | 31.6929 | 1.8045 | 131.27 | 2484.252 | Point | Chemical Evaporation | Organic Solvent Evaporation | Waste Solvent Recovery Operations | Other Not Classified | Solvent - Industrial Surface Coating & Solvent Use | Evap OrgSolvEvap WastSolvRecovyOps OtherNEC | Active | Solvent Utilization | Other Industrial | Other
49000304 | 22.9987 | 1.3123 | 119.93 | 360.2362 | Point | Chemical Evaporation | Organic Solvent Evaporation | Rail Car Cleaning | Creosote | Solvent - Industrial Surface Coating & Solvent Use | Evap OrgSolvEvap RailCarCleang Creosote | Active | Solvent Utilization | Other Industrial | Other
49000399 | 26.1155 | 11.5157 | 421.97 | 1098.4252 | Point | Chemical Evaporation | Organic Solvent Evaporation | Rail Car Cleaning | Other Not Classified | Solvent - Industrial Surface Coating & Solvent Use | Evap OrgSolvEvap RailCarCleang OtherNEC | Active | Solvent Utilization | Other Industrial | Other
49000401 | 10.0066 | 0.32808 | 68.99 | 21.6535 | Point | Chemical Evaporation | Organic Solvent Evaporation | Tank Truck Cleaning | Acetone | Solvent - Industrial Surface Coating & Solvent Use | Evap OrgSolvEvap TankTruckCleang Acetone | Active | Solvent Utilization | Other Industrial | Other
49000405 | 0 | 0 | 81.95 | 0 | Point | Chemical Evaporation | Organic Solvent Evaporation | Tank Truck Cleaning | Propylene Glycol | Solvent - Industrial Surface Coating & Solvent Use | Evap OrgSolvEvap TankTruckCleang PropyleneGlycol | Active | Solvent Utilization | Other Industrial | Other
49000499 | 14.3045 | 4.1995 | 196.61 | 779.5276 | Point | Chemical Evaporation | Organic Solvent Evaporation | Tank Truck Cleaning | Other Not Classified | Solvent - Industrial Surface Coating & Solvent Use | Evap OrgSolvEvap TankTruckCleang OtherNEC | Active | Solvent Utilization | Other Industrial | Other
49000501 | 31.5945 | 1.2139 | 129.83 | 1206.693 | Point | Chemical Evaporation | Organic Solvent Evaporation | Air Stripping Tower | Trichloroethylene | Solvent - Industrial Surface Coating & Solvent Use | Evap OrgSolvEvap AirStripTower Trichloroethylene | Active | Solvent Utilization | Other Industrial | Other
49000502 | 25 | 0.98425 | 123.35 | 503.937 | Point | Chemical Evaporation | Organic Solvent Evaporation | Air Stripping Tower | Perchloroethylene | Solvent - Industrial Surface Coating & Solvent Use | Evap OrgSolvEvap AirStripTower PERC | Active | Solvent Utilization | Other Industrial | Other
49000503 | 35.0066 | 0.29528 | 92.03 | 6996.0632 | Point | Chemical Evaporation | Organic Solvent Evaporation | Air Stripping Tower | 1,1,1-Trichloroethane | Solvent - Industrial Surface Coating & Solvent Use | Evap OrgSolvEvap AirStripTower SeeSCCLev4 | Active | Solvent Utilization | Other Industrial | Other
49000504 | 31.4961 | 1.3123 | 151.97 | 1151.5748 | Point | Chemical Evaporation | Organic Solvent Evaporation | Air Stripping Tower | Chloroform | Solvent - Industrial Surface Coating & Solvent Use | Evap OrgSolvEvap AirStripTower Chloroform | Active | Solvent Utilization | Other Industrial | Other
49000599 | 24.4094 | 1.2139 | 143.69 | 1907.4804 | Point | Chemical Evaporation | Organic Solvent Evaporation | Air Stripping Tower | Solvent | Solvent - Industrial Surface Coating & Solvent Use | Evap OrgSolvEvap AirStripTower Solvent | Active | Solvent Utilization | Other Industrial | Other
49000601 | 0 | 0.29528 | 81.95 | 0 | Point | Chemical Evaporation | Organic Solvent Evaporation | Freon Recovery/Recycling Operations | CFC-12 Recovery - Auto Air Conditioning | Solvent - Industrial Surface Coating & Solvent Use | Evap OrgSolvEvap FreonRecovryRecyclngOp SeeSCCLev4 | Active | Waste Disposal & Recycling | Other | Other
49090011 | 52.0013 | 4.8885 | 90.95 | 954.7244 | Point | Chemical Evaporation | Organic Solvent Evaporation | Fuel Fired Equipment | Incinerator: Distillate Oil (No. 2) | Solvent - Industrial Surface Coating & Solvent Use | Evap OrgSolvEvap FuelFiredEquip IncinDistOilNo.2 | Active | Fuel Comb. Industrial | Oil | Distillate
49090013 | 41.7979 | 3.7073 | 632.93 | 2039.3701 | Point | Chemical Evaporation | Organic Solvent Evaporation | Fuel Fired Equipment | Incinerator: Natural Gas | Solvent - Industrial Surface Coating & Solvent Use | Evap OrgSolvEvap FuelFiredEquip IncinNatGas | Active | Fuel Comb. Industrial | Gas | Natural
49090015 | 10.9908 | 0.19685 | 632.03 | 4679.134 | Point | Chemical Evaporation | Organic Solvent Evaporation | Fuel Fired Equipment | Other Incinerators: Recovered Solvents | Solvent - Industrial Surface Coating & Solvent Use | Evap OrgSolvEvap FuelFiredEquip SeeSCCLev4 | Active | Waste Disposal & Recycling | Incineration | Industrial
49090023 | 54.5932 | 12.5 | 1294.61 | 1151.5748 | Point | Chemical Evaporation | Organic Solvent Evaporation | Fuel Fired Equipment | Flare: Natural Gas | Solvent - Industrial Surface Coating & Solvent Use | Evap OrgSolvEvap FuelFiredEquip FlareNatGas | Active | Fuel Comb. Industrial | Gas | Natural
49099999 | 33.2021 | 2.0997 | 162.77 | 1716.5355 | Point | Petroleum and Solvent Evaporation | Organic Solvent Evaporation | Miscellaneous Volatile Organic Compound Evaporation | Identify the Process and Solvent in Comments | Solvent - Industrial Surface Coating & Solvent Use | 0 | Retired | Solvent Utilization | Other Industrial | Other
50100101 | 136.9095 | 3.8058 | 528.89 | 2358.2678 | Point | Waste Disposal | Solid Waste Disposal - Government | Municipal Waste Incineration | Modular Starved Air Combustor | Waste Disposal | Waste Govt MunicWstIncneratn ModularStarvedAirComb | Active | Waste Disposal & Recycling | Incineration | Municipal Incinerator
50100102 | 190.584 | 5.1837 | 443.21 | 2712.5985 | Point | Waste Disposal | Solid Waste Disposal - Government | Municipal Waste Incineration | Mass Burn Combustor | Waste Disposal | Waste Govt MunicWstIncneratn MassBurnComb | Active | Waste Disposal & Recycling | Incineration | Municipal Incinerator
50100103 | 181.5945 | 7.3163 | 378.59 | 2976.378 | Point | Waste Disposal | Solid Waste Disposal - Government | Municipal Waste Incineration | Combustor: Refuse Derived Fuel (RDF) | Waste Disposal | Waste Govt MunicWstIncneratn CombRefuseDerivedFuel | Active | Waste Disposal & Recycling | Incineration | Other
50100104 | 183.4974 | 8.5958 | 488.03 | 2826.7717 | Point | Waste Disposal | Solid Waste Disposal - Government | Municipal Waste Incineration | Mass Burn Refractory Wall Combustor | Waste Disposal | Waste Govt MunicWstIncneratn SeeSCCLev4 | Active | Waste Disposal & Recycling | Incineration | Municipal Incinerator
50100105 | 137.0079 | 5.315 | 468.59 | 2814.9607 | Point | Waste Disposal | Solid Waste Disposal - Government | Municipal Waste Incineration | Mass Burn Waterwall Combustor | Waste Disposal | Waste Govt MunicWstIncneratn MassBurnWaterwallComb | Active | Waste Disposal & Recycling | Incineration | Municipal Incinerator
50100107 | 139.9934 | 2.4934 | 162.05 | 3779.5277 | Point | Waste Disposal | Solid Waste Disposal - Government | Municipal Waste Incineration | Modular Excess Air Combustor | Waste Disposal | Waste Govt MunicWstIncneratn ModularExcessAirComb | Active | Waste Disposal & Recycling | Incineration | Other
50100108 | 227.1982 | 4.8885 | 490.01 | 3779.5277 | Point | Waste Disposal | Solid Waste Disposal - Government | Municipal Incineration | Fluidized Bed: Refuse Derived Fuel | Waste Disposal | 0 | Retired | Waste Disposal & Recycling | Incineration | Other
50100201 | 2.5919 | 0.29528 | 95.81 | 0 | Point | Waste Disposal | Solid Waste Disposal - Government | Open Burning Dump | General Refuse | Waste Disposal | Waste Govt OpenBurningDump GeneralRefuse | Active | Waste Disposal & Recycling | Open Burning | Commercial/Institutional
50100202 | 56.0039 | 3.084 | 281.93 | 629.9213 | Point | Waste Disposal | Solid Waste Disposal - Government | Open Burning Dump | Vegetation Only | Waste Disposal | Waste Govt OpenBurningDump VegetationOnly | Active | Waste Disposal & Recycling | Open Burning | Commercial/Institutional
50100401 | 6.4961 | 0.29528 | 98.87 | 131.8898 | Point | Waste Disposal | Solid Waste Disposal - Government | Municipal Solid Waste Landfill | Unpaved Road Traffic | Waste Disposal | Waste Govt MunicplLndfill UnpavdRoadTraffc | Active | Waste Disposal & Recycling | Landfills | Other
50100403 | 96.6864 | 2.1982 | 155.39 | 450.7874 | Point | Waste Disposal | Solid Waste Disposal - Government | Municipal Solid Waste Landfill | Area Method | Waste Disposal | Waste Govt MunicplLndfill AreaMethod | Active | Waste Disposal & Recycling | Landfills | Other
50100404 | 33.0053 | 0.32808 | 68.99 | 21.6535 | Point | Waste Disposal | Solid Waste Disposal - Government | Municipal Solid Waste Landfill | Trench Method | Waste Disposal | Waste Govt MunicplLndfill TrenchMethod | Active | Waste Disposal & Recycling | Landfills | Other
50100406 | 25.9843 | 0.45932 | 295.25 | 379.9213 | Point | Waste Disposal | Solid Waste Disposal - Government | Municipal Solid Waste Landfill | Gas Collection System: Other | Waste Disposal | Waste Govt MunicplLndfill GasCollSysOther | Active | Waste Disposal & Recycling | Landfills | Other
50100410 | 22.9987 | 3.4121 | 182.93 | 606.2992 | Point | Waste Disposal | Solid Waste Disposal - Government | Municipal Solid Waste Landfill | Landfill Dump: Waste Gas Destruction: Waste Gas Flares | Waste Disposal | Waste Municipal LandfillDump SeeSCCLev4 | Active | Waste Disposal & Recycling | Landfills | Other
50100412 | 0 | 0.29528 | 101.03 | 0 | Point | Waste Disposal | Solid Waste Disposal - Government | Municipal Solid Waste Landfill | Landfill Gas (LFG) Destruction: Other Not Elsewhere Classified | Waste Disposal | Waste Govt MunicplLndfill SeeSCCLev4 | Active | Waste Disposal & Recycling | Landfills | Other
50100421 | 21.6864 | 7.2178 | 749.39 | 8366.142 | Point | Waste Disposal | Solid Waste Disposal - Government | Municipal Solid Waste Landfill | Landfill Gas (LFG) Energy Recovery: Internal Combustion Engine | Waste Disposal | Waste Govt MunicplLndfill SeeSCCLev4 | Active | Waste Disposal & Recycling | Landfills | Other
50100505 | 62.3032 | 2.5919 | 800.15 | 2021.6536 | Point | Waste Disposal | Solid Waste Disposal - Government | Other Incineration | Medical Waste Incinerator, unspecified type, Infectious wastes only | Waste Disposal | 0 | Retired | Waste Disposal & Recycling | Incineration | Other
50100506 | 85.794 | 3.2152 | 241.07 | 2454.7245 | Point | Waste Disposal | Solid Waste Disposal - Government | Other Incineration | Sludge | Waste Disposal | 0 | Retired | Waste Disposal & Recycling | Incineration | Other
50100508 | 68.9961 | 6.7913 | 929.57 | 1553.1497 | Point | Waste Disposal | Solid Waste Disposal - Government | Other Incineration | Conical Design (Tee Pee) Wood Refuse | Waste Disposal | Waste Govt OtherIncineratn ConicalDesignWoodRefuse | Active | Waste Disposal & Recycling | Incineration | Conical Wood Burner
50100510 | 93.0118 | 4.0026 | 895.37 | 2238.189 | Point | Waste Disposal | Solid Waste Disposal - Government | Other Incineration | Trench Burner: Wood | Waste Disposal | Waste Govt OtherIncineratn TrenchBurnerWood | Active | Waste Disposal & Recycling | Incineration | Other
50100511 | 93.0118 | 4.0026 | 427.01 | 2238.189 | Point | Waste Disposal | Solid Waste Disposal - Government | Other Incineration | Trench Burner: Tires | Waste Disposal | Waste Govt OtherIncineratn TrenchBurnerTires | Active | Waste Disposal & Recycling | Incineration | Other
50100515 | 117.9134 | 4.3963 | 194.27 | 2183.0709 | Point | Waste Disposal | Solid Waste Disposal - Government | Other Incineration | Sludge: Multiple Hearth | Waste Disposal | 0 | Retired | Waste Disposal & Recycling | Incineration | Other
50100516 | 76.1155 | 3.7073 | 273.65 | 2009.8426 | Point | Waste Disposal | Solid Waste Disposal - Government | Other Incineration | Sludge: Fluidized Bed | Waste Disposal | 0 | Retired | Waste Disposal & Recycling | Incineration | Other
50100517 | 31.0039 | 1.4108 | 74.03 | 1037.4016 | Point | Waste Disposal | Solid Waste Disposal - Government | Other Incineration | Sludge: Electric Infrared | Waste Disposal | 0 | Retired | Waste Disposal & Recycling | Incineration | Other
50100601 | 3.4121 | 0.19685 | 104.45 | 0 | Point | Waste Disposal | Solid Waste Disposal - Government | Fire Fighting | Structure: Jet Fuel | Miscellaneous Non-Industrial NEC | Waste Govt FireFighting StructureJetFuel | Active | Waste Disposal & Recycling | Other | Other
50100603 | 0 | 0 | 81.95 | 0 | Point | Waste Disposal | Solid Waste Disposal - Government | Fire Fighting | Structure: Kerosene | Miscellaneous Non-Industrial NEC | Waste Govt FireFighting StructureKerosene | Active | Waste Disposal & Recycling | Other | Other
50100604 | 29.9869 | 0.098425 | 95.45 | 0 | Point | Waste Disposal | Solid Waste Disposal - Government | Fire Fighting | Structure: Wood Pallets | Miscellaneous Non-Industrial NEC | Waste Govt FireFighting StructureWoodPallets | Active | Waste Disposal & Recycling | Other | Other
50100701 | 20.1115 | 2.2966 | 140.27 | 330.7087 | Point | Waste Disposal | Solid Waste Disposal - Government | Publicly Owned Treatment Works | Entire Plant Not Elsewhere Classified | Waste Disposal | Waste Govt POTW EntirePlantNEC | Active | Waste Disposal & Recycling | POTW | Other
50100702 | 29.0026 | 1.9029 | 131.99 | 492.126 | Point | Waste Disposal | Solid Waste Disposal - Government | Publicly Owned Treatment Works | Primary Settling Tank | Waste Disposal | Waste Govt POTW PrimSettlingTank | Active | Waste Disposal & Recycling | POTW | Other
50100703 | 26.1155 | 1.8045 | 141.17 | 246.063 | Point | Waste Disposal | Solid Waste Disposal - Government | Publicly Owned Treatment Works | Secondary Settling Tank | Waste Disposal | Waste Govt POTW 2arySettlingTank | Active | Waste Disposal & Recycling | POTW | Other
50100704 | 27.7887 | 2.7887 | 135.77 | 167.3228 | Point | Waste Disposal | Solid Waste Disposal - Government | Publicly Owned Treatment Works | Aeration Basin | Waste Disposal | Waste Govt POTW AerationBasin | Active | Waste Disposal & Recycling | POTW | Other
50100707 | 49.0157 | 2.9856 | 65.03 | 4860.2364 | Point | Waste Disposal | Solid Waste Disposal - Government | Publicly Owned Treatment Works | Headworks Screening | Waste Disposal | Waste Govt POTW HeadworksScreening | Active | Waste Disposal & Recycling | POTW | Other
50100710 | 33.0053 | 1.542 | 65.03 | 1320.8662 | Point | Waste Disposal | Solid Waste Disposal - Government | Publicly Owned Treatment Works | Collector Sewers | Waste Disposal | Waste Govt POTW CollectorSewers | Active | Waste Disposal & Recycling | Other | Other
50100719 | 12.5 | 1.5092 | 531.95 | 4649.6064 | Point | Waste Disposal | Solid Waste Disposal - Government | Publicly Owned Treatment Works | Lift Station | Waste Disposal | Waste Govt POTW LiftStation | Active | Waste Disposal & Recycling | POTW | Other
50100771 | 135.0066 | 8.0052 | 90.05 | 1440.9449 | Point | Waste Disposal | Solid Waste Disposal - Government | Publicly Owned Treatment Works | Gravity Sludge Thickener | Waste Disposal | Waste Govt POTW GravitySludgeThickener | Active | Waste Disposal & Recycling | POTW | Other
50100772 | 14.0092 | 2.4934 | 65.03 | 612.2047 | Point | Waste Disposal | Solid Waste Disposal - Government | Publicly Owned Treatment Works | DAF Sludge Thickener | Waste Disposal | Waste Govt POTW DAFSludgeThickener | Active | Waste Disposal & Recycling | POTW | Other
50100789 | 13.2874 | 1.9029 | 264.29 | 1980.315 | Point | Waste Disposal | Solid Waste Disposal - Government | Publicly Owned Treatment Works | Sludge Digester Gas Flare | Waste Disposal | Waste Govt POTW SludgeDigesterGasFlare | Active | Waste Disposal & Recycling | POTW | Other
50100791 | 49.3438 | 5.0525 | 79.07 | 2210.63 | Point | Waste Disposal | Solid Waste Disposal - Government | Publicly Owned Treatment Works | Belt Filter Press | Waste Disposal | Waste Govt POTW BeltFilterPress | Active | Waste Disposal & Recycling | POTW | Other
50100792 | 60.0066 | 1.3123 | 216.95 | 1980.315 | Point | Waste Disposal | Solid Waste Disposal - Government | Publicly Owned Treatment Works | Sludge Centrifuge | Waste Disposal | Waste Govt POTW SludgeCentrifuge | Active | Waste Disposal & Recycling | POTW | Other
50100793 | 18.0118 | 1.3123 | 112.55 | 5.9055 | Point | Waste Disposal | Solid Waste Disposal - Government | Publicly Owned Treatment Works | Sludge Drying Bed | Waste Disposal | Waste Govt POTW SludgeDryngBed | Active | Waste Disposal & Recycling | POTW | Other
50100799 | 18.0118 | 1.8045 | 122.63 | 11.811 | Point | Waste Disposal | Solid Waste Disposal - Government | Publicly Owned Treatment Works | Other Not Classified | Waste Disposal | Waste Govt POTW OtherNEC | Active | Waste Disposal & Recycling | POTW | Other
50182599 | 0 | 0.29528 | 81.95 | 0 | Point | Waste Disposal | Solid Waste Disposal - Government | Wastewater, Points of Generation | Specify Point of Generation | Waste Disposal | 0 | Retired | Waste Disposal & Recycling | Landfills | Other
50190005 | 67.29 | 2.5919 | 617.09 | 1362.2048 | Point | Waste Disposal | Solid Waste Disposal - Government | Auxillary Fuel/No Emissions | Distillate Oil | Waste Disposal | Waste Govt AuxFuel/NoEmiss DistilatOil | Active | Fuel Comb. Other | Commercial/Institutional Oil | Other
50190006 | 149.2126 | 4.101 | 349.79 | 2736.2206 | Point | Waste Disposal | Solid Waste Disposal - Government | Auxillary Fuel/No Emissions | Natural Gas | Waste Disposal | Waste Govt AuxFuel/NoEmiss NatGas | Active | Fuel Comb. Other | Commercial/Institutional Gas | Other
50190010 | 189.3045 | 4.79 | 691.97 | 3179.134 | Point | Waste Disposal | Solid Waste Disposal - Government | Auxillary Fuel/No Emissions | Liquified Petroleum Gas (LPG) | Waste Disposal | Waste Govt AuxFuel/NoEmiss LiquifiedPetroleumGas | Active | Fuel Comb. Other | Misc. Fuel Comb. (Except Residential) | Other
50200101 | 61.7126 | 2.7887 | 767.75 | 1854.3308 | Point | Waste Disposal | Solid Waste Disposal - Commercial/Institutional | Incineration | Multiple Chamber | Waste Disposal | 0 | Retired | Waste Disposal & Recycling | Incineration | Commercial/Institutional
50200102 | 72.9987 | 2.6903 | 751.19 | 2273.6221 | Point | Waste Disposal | Solid Waste Disposal - Commercial/Institutional | Incineration | Single Chamber | Waste Disposal | 0 | Retired | Waste Disposal & Recycling | Incineration | Commercial/Institutional
50200103 | 69.3898 | 2.5919 | 960.53 | 1938.9764 | Point | Waste Disposal | Solid Waste Disposal - Commercial/Institutional | Incineration | Controlled Air | Waste Disposal | 0 | Retired | Waste Disposal & Recycling | Incineration | Commercial/Institutional
50200104 | 62.0079 | 2.8871 | 792.05 | 1877.9528 | Point | Waste Disposal | Solid Waste Disposal - Commercial/Institutional | Incineration | Conical Design (Tee Pee) Municipal Refuse | Waste Disposal | 0 | Retired | Waste Disposal & Recycling | Incineration | Commercial/Institutional
50200105 | 56.6929 | 7.5131 | 718.79 | 1271.6536 | Point | Waste Disposal | Solid Waste Disposal - Commercial/Institutional | Incineration | Conical Design (Tee Pee) Wood Refuse | Waste Disposal | 0 | Retired | Waste Disposal & Recycling | Incineration | Conical Wood Burner
50200201 | 29.79 | 3.4121 | 1362.47 | 779.5276 | Point | Waste Disposal | Solid Waste Disposal - Commercial/Institutional | Open Burning | Wood | Waste Disposal | Waste Commrcl/Inst OpenBurning Wood | Active | Waste Disposal & Recycling | Open Burning | Commercial/Institutional
50200202 | 18.9961 | 5.0853 | 108.95 | 779.5276 | Point | Waste Disposal | Solid Waste Disposal - Commercial/Institutional | Open Burning | Refuse | Waste Disposal | Waste Commrcl/Inst OpenBurning Refuse | Active | Waste Disposal & Recycling | Open Burning | Commercial/Institutional
50200205 | 27.9856 | 2.2966 | 1832.09 | 942.9134 | Point | Waste Disposal | Solid Waste Disposal - Commercial/Institutional | Open Burning | Weeds | Waste Disposal | Waste Commrcl/Inst OpenBurning Weeds | Active | Waste Disposal & Recycling | Incineration | Industrial
50200301 | 82.0866 | 3.6089 | 251.51 | 641.7323 | Point | Waste Disposal | Solid Waste Disposal - Commercial/Institutional | Apartment Incineration | Flue Fed | Waste Disposal | 0 | Retired | Waste Disposal & Recycling | Incineration | Commercial/Institutional
50200302 | 6.0039 | 0.49213 | 112.01 | 18000.0006 | Point | Waste Disposal | Solid Waste Disposal - Commercial/Institutional | Apartment Incineration | Flue Fed with Afterburner and Draft Controls | Waste Disposal | 0 | Retired | Waste Disposal & Recycling | Incineration | Commercial/Institutional
50200501 | 95.0131 | 3.2808 | 766.67 | 1096.4567 | Point | Waste Disposal | Solid Waste Disposal - Commercial/Institutional | Incineration: Special Purpose | Med Waste Controlled Air Incin-aka Starved air, 2-stg, or Modular comb | Waste Disposal | 0 | Retired | Waste Disposal & Recycling | Incineration | Commercial/Institutional
50200502 | 0 | 0 | 81.95 | 0 | Point | Waste Disposal | Solid Waste Disposal - Commercial/Institutional | Incineration: Special Purpose | Med Waste Excess Air Incin - aka Batch, Multiple Chamber, or Retort | Waste Disposal | 0 | Retired | Waste Disposal & Recycling | Incineration | Commercial/Institutional
50200504 | 59.5144 | 2.395 | 911.93 | 2220.4725 | Point | Waste Disposal | Solid Waste Disposal - Commercial/Institutional | Incineration: Special Purpose | Medical Waste Incinerator, unspecified type (use 502005-01, -02, -03) | Waste Disposal | 0 | Retired | Waste Disposal & Recycling | Incineration | Other
50200505 | 52.1982 | 2.2966 | 927.23 | 2045.2757 | Point | Waste Disposal | Solid Waste Disposal - Commercial/Institutional | Incineration: Special Purpose | Medical Waste Incinerator, unspecified type, Infectious wastes only | Waste Disposal | 0 | Retired | Waste Disposal & Recycling | Incineration | Other
50200506 | 145.899 | 2.9856 | 178.07 | 3401.5749 | Point | Waste Disposal | Solid Waste Disposal - Commercial/Institutional | Incineration: Special Purpose | Sludge | Waste Disposal | 0 | Retired | Waste Disposal & Recycling | Incineration | Other
50200507 | 47.4081 | 3.3136 | 746.87 | 3072.8347 | Point | Waste Disposal | Solid Waste Disposal - Commercial/Institutional | Incineration: Special Purpose | VOC Contaminated Soil | Waste Disposal | Waste Commrcl/Inst Incneratn:Special SeeSCCLev4 | Active | Waste Disposal & Recycling | Incineration | Other
50200518 | 20.0131 | 0.98425 | 77.09 | 0 | Point | Waste Disposal | Solid Waste Disposal - Commercial/Institutional | Incineration: Special Purpose | Sewage Sludge Incinerator: Single Hearth Cyclone | Waste Disposal | 0 | Retired | Waste Disposal & Recycling | Incineration | Commercial/Institutional
50200599 | 25 | 2.0013 | 1631.93 | 2340.5513
50200601 | 27.7887 | 2.395 | 682.25 | 1157.4804 | Point | Waste Disposal | Solid Waste Disposal - Commercial/Institutional | Landfill Dump | Waste Gas Flares | Waste Disposal | 0 | Retired | Waste Disposal & Recycling | Landfills | Other
50282002 | 12.0079 | 2.9856 | 68.99 | 0 | Point | Waste Disposal | Solid Waste Disposal - Commercial/Institutional | Wastewater, Aggregate | Process Equipment Drains | Waste Disposal | 0 | Retired | Waste Disposal & Recycling | Other | Other
50282599 | 29.7572 | 0.42651 | 68.99 | 17.7165 | Point | Waste Disposal | Solid Waste Disposal - Commercial/Institutional | Wastewater, Points of Generation | Specify Point of Generation | Waste Disposal | 0 | Retired | Waste Disposal & Recycling | Other | Other
50290005 | 253.7074 | 4.1995 | 247.01 | 2159.4489 | Point | Waste Disposal | Solid Waste Disposal - Commercial/Institutional | Auxillary Fuel/No Emissions | Distillate Oil | Waste Disposal | Waste Commrcl/Inst AuxFuel/NoEmiss DistilatOil | Active | Fuel Comb. Other | Commercial/Institutional Oil | Other
50290006 | 52.9856 | 2.6903 | 674.51 | 3078.7403 | Point | Waste Disposal | Solid Waste Disposal - Commercial/Institutional | Auxillary Fuel/No Emissions | Natural Gas | Waste Disposal | Waste Commrcl/Inst AuxFuel/NoEmiss NatGas | Active | Fuel Comb. Other | Commercial/Institutional Gas | Other
50290010 | 31.9882 | 2.8871 | 1094.45 | 3954.7245 | Point | Waste Disposal | Solid Waste Disposal - Commercial/Institutional | Auxillary Fuel/No Emissions | Liquified Petroleum Gas (LPG) | Waste Disposal | Waste Commrcl/Inst AuxFuel/NoEmiss SeeSCCLev4 | Active | Fuel Comb. Other | Misc. Fuel Comb. (Except Residential) | Other
50300101 | 56.8898 | 2.7887 | 683.33 | 1956.693 | Point | Waste Disposal | Solid Waste Disposal - Industrial | Incineration | Multiple Chamber | Waste Disposal | Waste Industrl Incneratn MultChamber | Active | Waste Disposal & Recycling | Incineration | Industrial
50300102 | 52.395 | 2.9856 | 678.11 | 2106.2993 | Point | Waste Disposal | Solid Waste Disposal - Industrial | Incineration | Single Chamber | Waste Disposal | Waste Industrl Incneratn SingleChamber | Active | Waste Disposal & Recycling | Incineration | Industrial
50300103 | 63.0906 | 3.3136 | 681.71 | 2057.0867 | Point | Waste Disposal | Solid Waste Disposal - Industrial | Incineration | Controlled Air | Waste Disposal | 0 | Retired | Waste Disposal & Recycling | Incineration | Industrial
50300104 | 68.2087 | 3.9042 | 362.75 | 1734.252 | Point | Waste Disposal | Solid Waste Disposal - Industrial | Incineration | Conical Design (Tee Pee): Municipal Refuse | Waste Disposal | Waste Industrl Incneratn ConicalDesignMuniRefuse | Active | Waste Disposal & Recycling | Incineration | Industrial
50300105 | 51.4108 | 6.4961 | 617.81 | 2405.5119 | Point | Waste Disposal | Solid Waste Disposal - Industrial | Incineration | Conical Design (Tee Pee): Wood Refuse | Waste Disposal | Waste Industrl Incneratn ConicalDesignWoodRefuse | Active | Waste Disposal & Recycling | Incineration | Industrial
50300106 | 54.1011 | 4.79 | 639.59 | 1206.693 | Point | Waste Disposal | Solid Waste Disposal - Industrial | Incineration | Air Curtain Combustor: Wood | Waste Disposal | Waste Industrl Incneratn AirCurtainCombWood | Active | Waste Disposal & Recycling | Incineration | Industrial
50300107 | 126.706 | 8.0052 | 376.97 | 2759.8426 | Point | Waste Disposal | Solid Waste Disposal - Industrial | Incineration | Air Curtain Combustor: Tires | Waste Disposal | Waste Industrl Incneratn AirCurtainCombTires | Active | Waste Disposal & Recycling | Incineration | Industrial
50300112 | 282.5131 | 26.6732 | 262.49 | 3269.6851 | Point | Waste Disposal | Solid Waste Disposal - Industrial | Incineration | Mass Burn Waterwall Combustor | Waste Disposal | Waste Industrl Incneratn MassBurnWaterwallComb | Active | Waste Disposal & Recycling | Incineration | Industrial
50300113 | 200 | 47.9987 | 400.01 | 4799.2128 | Point | Waste Disposal | Solid Waste Disposal - Industrial | Incineration | Mass Burn Rotary Waterwall Combustor | Waste Disposal | Waste Industrl Incneratn MassBurnRotWaterwallComb | Active | Waste Disposal & Recycling | Incineration | Industrial
50300114 | 54.6916 | 3.4121 | 933.35 | 1476.378 | Point | Waste Disposal | Solid Waste Disposal - Industrial | Incineration | Modular Starved Air Combustor | Waste Disposal | Waste Industrl Incneratn ModularStarvedAirComb | Active | Waste Disposal & Recycling | Incineration | Industrial
50300201 | 31.2992 | 2.6903 | 599.99 | 1344.4882 | Point | Waste Disposal | Solid Waste Disposal - Industrial | Open Burning | Wood/Vegetation/Leaves | Waste Disposal | Waste Industrl OpenBurning Wood/Vegetation/Leaves | Active | Waste Disposal & Recycling | Open Burning | Industrial
50300202 | 50.9843 | 2.7887 | 398.57 | 1500 | Point | Waste Disposal | Solid Waste Disposal - Industrial | Open Burning | Refuse | Waste Disposal | Waste Industrl OpenBurning Refuse | Active | Waste Disposal & Recycling | Open Burning | Industrial
50300203 | 50.9843 | 2.7887 | 470.93 | 1500 | Point | Waste Disposal | Solid Waste Disposal - Industrial | Open Burning | Auto Body Components | Waste Disposal | Waste Industrl OpenBurning AutoBodyComponents | Active | Waste Disposal & Recycling | Open Burning | Industrial
50300205 | 50.9843 | 0.59055 | 125.15 | 318.8976 | Point | Waste Disposal | Solid Waste Disposal - Industrial | Open Burning | Rocket Propellant | Waste Disposal | Waste Industrl OpenBurning RocketPropellant | Active | Waste Disposal & Recycling | Open Burning | Industrial
50300501 | 88.2874 | 3.8058 | 395.15 | 1836.6142 | Point | Waste Disposal | Solid Waste Disposal - Industrial | Incineration | Hazardous Waste | Waste Disposal | Waste Industrl Incneratn HazWaste | Active | Waste Disposal & Recycling | Incineration | Industrial
50300502 | 91.0105 | 4.1995 | 558.05 | 2100.3938 | Point | Waste Disposal | Solid Waste Disposal - Industrial | Incineration | Hazardous Waste Incinerators: Fluidized Bed | Waste Disposal | Waste Industrl Incneratn SeeSCCLev4 | Active | Waste Disposal & Recycling | Incineration | Industrial
50300503 | 0 | 0 | 81.95 | 0 | Point | Waste Disposal | Solid Waste Disposal - Industrial | Incineration | Hazardous Waste Incinerators: Liquid Injection | Waste Disposal | Waste Industrl Incneratn SeeSCCLev4 | Active | Waste Disposal & Recycling | Incineration | Industrial
50300504 | 212.9921 | 2.0013 | 299.93 | 1836.6142 | Point | Waste Disposal | Solid Waste Disposal - Industrial | Incineration | Hazardous Waste Incinerators: Rotary Kiln | Waste Disposal | Waste Industrl Incneratn HazWasteIncinsRotKiln | Active | Waste Disposal & Recycling | Incineration | Industrial
50300505 | 81.9882 | 0.7874 | 120.29 | 822.8347 | Point | Waste Disposal | Solid Waste Disposal - Industrial | Incineration | Hazardous Waste Incinerators: Multiple Hearth | Waste Disposal | Waste Industrl Incneratn HazWasteIncinsMultHearth | Active | Waste Disposal & Recycling | Incineration | Industrial
50300506 | 110.9908 | 4.0026 | 380.03 | 1734.252 | Point | Waste Disposal | Solid Waste Disposal - Industrial | Incineration | Sludge | Waste Disposal | 0 | Retired | Waste Disposal & Recycling | Incineration | Industrial
50300516 | 74.0158 | 4.0026 | 427.01 | 1787.4016 | Point | Waste Disposal | Solid Waste Disposal - Industrial | Incineration | Sewage Sludge Incinerator: Fluidized Bed | Waste Disposal | 0 | Retired | Waste Disposal & Recycling | Incineration | Industrial
50300519 | 33.0053 | 0.32808 | 68.99 | 21.6535 | Point | Waste Disposal | Solid Waste Disposal - Industrial | Incineration | Sewage Sludge Incinerator: Rotary Kiln | Waste Disposal | 0 | Retired | Waste Disposal & Recycling | Incineration | Industrial
50300599 | 56.9882 | 2.6903 | 760.01 | 2015.7481 | Point | Waste Disposal | Solid Waste Disposal - Industrial | Incineration | Fuel Not Classified | Waste Disposal | Waste Industrl Incneratn FuelNEC | Active | Waste Disposal & Recycling | Incineration | Industrial
50300601 | 35.8924 | 3.2152 | 849.29 | 2706.693 | Point | Waste Disposal | Solid Waste Disposal - Industrial | Solid Waste Landfill | Waste Gas Destruction | Waste Disposal | Waste Industrl LandfillDump WasteGasFlares | Active | Waste Disposal & Recycling | Landfills | Industrial
50300602 | 35.794 | 2.4934 | 731.93 | 3005.9056 | Point | Waste Disposal | Solid Waste Disposal - Industrial | Solid Waste Landfill | Other Not Elsewhere Classified | Waste Disposal | Waste Govt MunicplLndfill OtherNEC | Active | Waste Disposal & Recycling | Landfills | Industrial
50300701 | 49.5079 | 2.1982 | 258.35 | 791.3386 | Point | Waste Disposal | Solid Waste Disposal - Industrial | Wastewater Treatment | General | Waste Disposal | Waste Industrl WasteWtrTreatmt General | Active | Waste Disposal & Recycling | Other | Other
50300702 | 38.189 | 2.395 | 195.35 | 366.1417 | Point | Waste Disposal | Solid Waste Disposal - Industrial | Liquid Waste | Waste Treatment: General | Waste Disposal | 0 | Retired | Waste Disposal & Recycling | Industrial Waste Water | Other
50300734 | 0 | 0 | 81.95 | 0 | Point | Waste Disposal | Solid Waste Disposal - Industrial | Wastewater Treatment | Trickling Filter | Waste Disposal | Waste Industrl WasteWtrTreatmt TricklingFilter | Active | Waste Disposal & Recycling | Other | Other
50300769 | 10.0066 | 0 | 72.05 | 0 | Point | Waste Disposal | Solid Waste Disposal - Industrial | Wastewater Treatment | Storage Basin or Open Tank | Waste Disposal | Waste Industrl WasteWtrTreatmt StorBasinorOpenTank | Active | Waste Disposal & Recycling | Other | Other
50300789 | 39.9934 | 3.9042 | 1499.99 | 4500.0001 | Point | Waste Disposal | Solid Waste Disposal - Industrial | Wastewater Treatment | Sludge Digester Gas Flare | Waste Disposal | Waste Industrl WasteWtrTreatmt SeeSCCLev4 | Active | Waste Disposal & Recycling | Other | Other
50300820 | 19.4882 | 2.0997 | 172.67 | 2663.3859 | Point | Waste Disposal | Solid Waste Disposal - Industrial | Treatment, Storage, Disposal/TSDF | Land Treatment: Fugitive Emissions | Waste Disposal | Waste Industrl Treatmnt,Stor,Disposal SeeSCCLev4 | Active | Waste Disposal & Recycling | TSDF | Industrial
50300830 | 28.084 | 1.5092 | 154.85 | 1133.8583 | Point | Waste Disposal | Solid Waste Disposal - Industrial | Treatment, Storage, Disposal/TSDF | Containers: Fugitive Emissions | Waste Disposal | Waste Industrl Treatmnt,Stor,Disposal SeeSCCLev4 | Active | Waste Disposal & Recycling | TSDF | Industrial
50382001 | 33.0053 | 0.32808 | 68.99 | 21.6535 | Point | Waste Disposal | Solid Waste Disposal - Industrial | Wastewater, Aggregate | Process Area Drains | Waste Disposal | 0 | Retired | Waste Disposal & Recycling | Industrial Waste Water | Other
50382501 | 281.0039 | 16.9948 | 414.95 | 2645.6694 | Point | Waste Disposal | Solid Waste Disposal - Industrial | Wastewater, Points of Generation | Liquid Injection Incinerator | Waste Disposal | 0 | Retired | Waste Disposal & Recycling | Industrial Waste Water | Other
50382599 | 16.5026 | 1.9029 | 142.07 | 1116.1418 | Point | Waste Disposal | Solid Waste Disposal - Industrial | Wastewater, Points of Generation | Specify Point of Generation | Waste Disposal | 0 | Retired | Waste Disposal & Recycling | Industrial Waste Water | Other
50390005 | 60.0066 | 0.49213 | 141.71 | 515.748 | Point | Waste Disposal | Solid Waste Disposal - Industrial | Auxillary Fuel/No Emissions | Distillate Oil | Waste Disposal | Waste Industrl AuxFuel/NoEmiss DistilatOil | Active | Fuel Comb. Industrial | Oil | Distillate
50390006 | 62.4016 | 2.4934 | 433.13 | 1848.4253 | Point | Waste Disposal | Solid Waste Disposal - Industrial | Auxillary Fuel/No Emissions | Natural Gas | Waste Disposal | Waste Industrl AuxFuel/NoEmiss NatGas | Active | Fuel Comb. Industrial | Gas | Natural
50390007 | 37.9921 | 1.8045 | 1181.93 | 3005.9056 | Point | Waste Disposal | Solid Waste Disposal - Industrial | Auxillary Fuel/No Emissions | Process Gas | Waste Disposal | Waste Industrl AuxFuel/NoEmiss ProcGas | Active | Fuel Comb. Industrial | Gas | Process
50390010 | 22.9987 | 0.3937 | 157.01 | 2328.7402 | Point | Waste Disposal | Solid Waste Disposal - Industrial | Auxillary Fuel/No Emissions | Liquified Petroleum Gas (LPG) | Waste Disposal | Waste Industrl AuxFuel/NoEmiss SeeSCCLev4 | Active | Fuel Comb. Industrial | Other | Other
50400101 | 22.9987 | 1.2139 | 669.47 | 90.5512 | Point | Waste Disposal | Site Remediation | General Processes | Fixed Roof Tanks: Breathing Loss | Waste Disposal | Waste SiteRemedtn GeneralProces SeeSCCLev4 | Active | Waste Disposal & Recycling | Other | Other
50400102 | 61.1877 | 0.26247 | 68.09 | 133.8583 | Point | Waste Disposal | Site Remediation | General Processes | Fixed Roof Tanks: Working Loss | Waste Disposal | Waste SiteRemedtn GeneralProces SeeSCCLev4 | Active | Waste Disposal & Recycling | Other | Other
50400103 | 14.9934 | 0.29528 | 122.09 | 2700.7875 | Point | Waste Disposal | Site Remediation | General Processes | Float Roof Tanks: Standing Loss | Waste Disposal | Waste SiteRemedtn GeneralProces SeeSCCLev4 | Active | Waste Disposal & Recycling | Other | Other
50400104 | 6.0039 | 0.68898 | 81.95 | 1169.2914 | Point | Waste Disposal | Site Remediation | General Processes | Float Roof Tanks: Withdrawal Loss | Waste Disposal | Waste SiteRemedtn GeneralProces SeeSCCLev4 | Active | Waste Disposal & Recycling | Other | Other
50400151 | 72.0144 | 0.29528 | 68.09 | 161.4173 | Point | Waste Disposal | Site Remediation | General Processes | Liquid Waste: General: Transfer | Waste Disposal | Waste SiteRemedtn GeneralProces SeeSCCLev4 | Active | Waste Disposal & Recycling | Other | Other
50400201 | 27.9856 | 0.88583 | 144.77 | 2586.6143 | Point | Waste Disposal | Site Remediation | General Processes | Miscellaneous | Waste Disposal | Waste SiteRemedtn GeneralProces Misc | Active | Waste Disposal & Recycling | Other | Other
50400202 | 16.9948 | 0.68898 | 108.23 | 2124.0158 | Point | Waste Disposal | Site Remediation | General Processes | Miscellaneous | Waste Disposal | 0 | Retired | Waste Disposal & Recycling | Other | Other
50400301 | 0 | 0.29528 | 81.95 | 0 | Point | Waste Disposal | Site Remediation | General Processes | Open Refuse Stockpiles : General | Waste Disposal | Waste SiteRemedtn GeneralProces SeeSCCLev4 | Active | Waste Disposal & Recycling | Other | Other
50400303 | 0 | 0 | 81.95 | 0 | Point | Waste Disposal | Site Remediation | General Processes | Refuse Loading: General | Waste Disposal | Waste SiteRemedtn GeneralProces SeeSCCLev4 | Active | Waste Disposal & Recycling | Other | Other
50400320 | 29.9869 | 0.19685 | 86.99 | 702.7559 | Point | Waste Disposal | Site Remediation | General Processes | Storage Bins - Solid Waste | Waste Disposal | Waste SiteRemedtn GeneralProces SeeSCCLev4 | Active | Waste Disposal & Recycling | Other | Other
50410001 | 33.0053 | 0.32808 | 68.99 | 21.6535 | Point | Waste Disposal | Site Remediation | Excavation/Soils Handling | Excavation | Waste Disposal | Waste SiteRemedtn ExcavationSoilHandlng Excavation | Active | Waste Disposal & Recycling | Other | Other
50410020 | 0 | 0.29528 | 81.95 | 0 | Point | Waste Disposal | Site Remediation | Excavation/Soils Handling | Dumping | Waste Disposal | Waste SiteRemedtn ExcavationSoilHandlng Dumping | Active | Storage & Transport | Bulk Materials Transport | Other
50410101 | 0 | 0 | 101.93 | 0 | Point | Waste Disposal | Site Remediation | Stabilization/Solidification | Drying | Waste Disposal | Waste SiteRemedtn StabilizatSolidificat Dryng | Active | Waste Disposal & Recycling | Other | Other
50410110 | 33.0053 | 0.32808 | 68.99 | 21.6535 | Point | Waste Disposal | Site Remediation | Stabilization/Solidification | Mixing | Waste Disposal | Waste SiteRemedtn StabilizatSolidificat Mix | Active | Waste Disposal & Recycling | Other | Other
50410120 | 33.0053 | 0.32808 | 68.99 | 21.6535 | Point | Waste Disposal | Site Remediation | Stabilization/Solidification | Process | Waste Disposal | Waste SiteRemedtn StabilizatSolidificat Proc | Active | Waste Disposal & Recycling | Other | Other
50410310 | 14.5997 | 2.395 | 119.39 | 2490.1576 | Point | Waste Disposal | Site Remediation | In Situ Venting/Venting of Soils | Active Aeration | Waste Disposal | Waste SiteRemedtn InSituVentingOfSoils SeeSCCLev4 | Active | Waste Disposal & Recycling | Other | Other
50410311 | 14.9934 | 4.2979 | 124.07 | 3311.0237 | Point | Waste Disposal | Site Remediation | In Situ Venting/Venting of Soils | Active Aeration: Vacuum | Waste Disposal | Waste SiteRemedtn InSituVentingOfSoils SeeSCCLev4 | Active | Waste Disposal & Recycling | Other | Other
50410312 | 19.4882 | 0.7874 | 374.09 | 2970.4725 | Point | Waste Disposal | Site Remediation | In Situ Venting/Venting of Soils | Active Aeration, Vacuum: Vapor Recovery Well | Waste Disposal | Waste SiteRemedtn InSituVentingOfSoils SeeSCCLev4 | Active | Waste Disposal & Recycling | Other | Other
50410313 | 18.0118 | 0.29528 | 122.09 | 2051.1812 | Point | Waste Disposal | Site Remediation | In Situ Venting/Venting of Soils | Active Aeration, Vacuum: Vacuum System | Waste Disposal | Waste SiteRemedtn InSituVentingOfSoils SeeSCCLev4 | Active | Waste Disposal & Recycling | Other | Other
50410314 | 8.0052 | 0.29528 | 97.07 | 1151.5748 | Point | Waste Disposal | Site Remediation | In Situ Venting/Venting of Soils | Active Aeration, Vacuum: Control Device | Waste Disposal | Waste SiteRemedtn InSituVentingOfSoils SeeSCCLev4 | Active | Waste Disposal & Recycling | Other | Other
50410321 | 9.3176 | 0.45932 | 69.35 | 988.189 | Point | Waste Disposal | Site Remediation | In Situ Venting/Venting of Soils | Active Aeration: Forced Air/Positive Pressure | Waste Disposal | Waste SiteRemedtn InSituVentingOfSoils SeeSCCLev4 | Active | Waste Disposal & Recycling | Other | Other
50410405 | 13.7139 | 0.3937 | 104.45 | 1643.7008 | Point | Waste Disposal | Site Remediation | Air Stripping of Groundwater | Oil/Water Separator | Waste Disposal | Waste SiteRemedtn AirStripGroundwtr SeeSCCLev4 | Active | Waste Disposal & Recycling | Other | Other
50410406 | 10.0066 | 0.29528 | 101.93 | 257.874 | Point | Waste Disposal | Site Remediation | Air Stripping of Groundwater | Storage/Surge Tanks | Waste Disposal | Waste SiteRemedtn AirStripGroundwtr SeeSCCLev4 | Active | Waste Disposal & Recycling | Other | Other
50410408 | 8.0052 | 0.29528 | 92.03 | 228.3465 | Point | Waste Disposal | Site Remediation | Air Stripping of Groundwater | Treatment Tanks | Waste Disposal | Waste SiteRemedtn AirStripGroundwtr TreatTanks | Active | Waste Disposal & Recycling | Other | Other
50410420 | 24.6063 | 0.3937 | 136.49 | 822.8347 | Point | Waste Disposal | Site Remediation | Air Stripping of Groundwater | Air Stripping Tower | Waste Disposal | Waste SiteRemedtn AirStripGroundwtr SeeSCCLev4 | Active | Waste Disposal & Recycling | Other | Other
50410510 | 33.0053 | 0.32808 | 68.99 | 21.6535 | Point | Waste Disposal | Site Remediation | Thermal Destruction | Waste Preparation | Waste Disposal | Waste SiteRemedtn ThermalDestructn WastePrep | Active | Waste Disposal & Recycling | Other | Other
50410530 | 20.0131 | 0.29528 | 531.95 | 222.441 | Point | Waste Disposal | Site Remediation | Thermal Destruction | Combustion Unit | Waste Disposal | Waste SiteRemedtn ThermalDestructn CombUnit | Active | Waste Disposal & Recycling | Other | Other
50410535 | 100.9843 | 4.0026 | 261.95 | 3750.0001 | Point | Waste Disposal | Site Remediation | Thermal Destruction | Combustion Unit: Rotary Kiln | Waste Disposal | Waste SiteRemedtn ThermalDestructn CombUnitRotKiln | Active | Waste Disposal & Recycling | Other | Other
50410538 | 22.0144 | 0.98425 | 1431.95 | 2033.4646 | Point | Waste Disposal | Site Remediation | Thermal Destruction | Combustion Unit: Pyrolysis | Waste Disposal | Waste SiteRemedtn ThermalDestructn SeeSCCLev4 | Active | Waste Disposal & Recycling | Other | Other
50410542 | 10.0066 | 2.0997 | 1400.09 | 1799.2127 | Point | Waste Disposal | Site Remediation | Thermal Destruction | Combustion Unit: Wet Oxidation | Waste Disposal | Waste SiteRemedtn ThermalDestructn SeeSCCLev4 | Active | Waste Disposal & Recycling | Other | Other
50410562 | 2.9856 | 0.7874 | 171.95 | 0 | Point | Waste Disposal | Site Remediation | Thermal Destruction | Waste Disposal: Chemical Stabilization | Waste Disposal | Waste SiteRemedtn ThermalDestructn SeeSCCLev4 | Active | Waste Disposal & Recycling | Other | Other
50410563 | 31.0039 | 5.4134 | 1190.03 | 6125.9844 | Point | Waste Disposal | Site Remediation | Thermal Destruction | Waste Disposal: Landfill | Waste Disposal | Waste SiteRemedtn ThermalDestructn SeeSCCLev4 | Active | Waste Disposal & Recycling | Other | Other
50410610 | 0 | 0.29528 | 81.95 | 0 | Point | Waste Disposal | Site Remediation | Thermal Desorption | Pretreatment | Waste Disposal | Waste SiteRemedtn ThermalDesorptn PreTreat | Active | Waste Disposal & Recycling | Other | Other
50410621 | 12.9921 | 0.68898 | 414.95 | 66.9291 | Point | Waste Disposal | Site Remediation | Thermal Desorption | Thermal Desorber: Indirect Heat Transfer | Waste Disposal | Waste SiteRemedtn ThermalDesorptn SeeSCCLev4 | Active | Waste Disposal & Recycling | Other | Other
50410622 | 77.9856 | 2.0013 | 218.93 | 5903.5435 | Point | Waste Disposal | Site Remediation | Thermal Desorption | Thermal Desorber: Kiln | Waste Disposal | Waste SiteRemedtn ThermalDesorptn SeeSCCLev4 | Active | Waste Disposal & Recycling | Other | Other
50410645 | 35.9908 | 0.49213 | 106.97 | 5592.5199 | Point | Waste Disposal | Site Remediation | Thermal Desorption | Wastes: Containers | Waste Disposal | Waste SiteRemedtn ThermalDesorptn WasteContainers | Active | Waste Disposal & Recycling | Other | Other
50410760 | 0 | 0.29528 | 81.95 | 0 | Point | Waste Disposal | Site Remediation | Biological Treatment | Bioreactors | Waste Disposal | Waste SiteRemedtn BioTreatmnt Bioreactor | Active | Waste Disposal & Recycling | Other | Other
50482001 | 0 | 0 | 81.95 | 0 | Point | Waste Disposal | Site Remediation | Wastewater, Aggregate | Process Area Drains | Waste Disposal | Waste SiteRemedtn WasteWtrAggregate ProcAreaDrains | Active | Waste Disposal & Recycling | Other | Other
50482599 | 20.0131 | 2.9856 | 67.01 | 0 | Point | Waste Disposal | Site Remediation | Wastewater, Points of Generation | Specify Point of Generation | Waste Disposal | Waste SiteRemedtn WasteWtrPntsOfGen SeeSCCLev4 | Active | Waste Disposal & Recycling | Other | Other
50490004 | 42.29 | 3.5105 | 98.51 | 557.0866 | Point | Waste Disposal | Site Remediation | General Processes | Incinerators: Process Gas | Waste Disposal | Waste SiteRemedtn GeneralProces IncinsProcGas | Active | Waste Disposal & Recycling | Other | Other
62540001 | 67.5853 | 3.248 | 78.89 | 1631.8898 | Point | MACT Source Categories | Food and Agricultural Processes | Cellulose Food Casing Manufacture | Cellulose Food Casing | Industrial Processes - NEC | 0 | Retired | Other Industrial Processes | Agriculture, Food, & Kindred Products | Other
62540020 | 85.9908 | 4.79 | 209.03 | 2322.8347 | Point | MACT Source Categories | Food and Agricultural Processes | Cellulose Food Casing Manufacture | Viscose Processing | Industrial Processes - NEC | 0 | Retired | Other Industrial Processes | Agriculture, Food, & Kindred Products | Other
62582599 | 31.9882 | 0.29528 | 112.01 | 1500 | Point | MACT Source Categories | Food and Agricultural Processes | Wastewater, Points of Generation | Specify Point of Generation | Industrial Processes - NEC | 0 | Retired | Waste Disposal & Recycling | Industrial Waste Water | Other
63111044 | 500 | 31.9882 | 288.05 | 1952.756 | Point | MACT Source Categories | Agricultural Chemicals Production | 2,4-D Salts and Esters Production | Process Vents, 2,4-D Recovery: Filtration | Industrial Processes - Chemical Manuf | 0 | Retired | Chemical & Allied Product Mfg | Agricultural Chemical Mfg | Other
63125012 | 64.9934 | 0.68898 | 70.07 | 4019.6852 | Point | MACT Source Categories | Agricultural Chemicals Production | Captan Production | Process Vents: Captan Unit, Holding Vessel | Industrial Processes - Chemical Manuf | 0 | Retired | Chemical & Allied Product Mfg | Agricultural Chemical Mfg | Other
63131034 | 39.9934 | 1.5092 | 90.05 | 1200.7874 | Point | MACT Source Categories | Agricultural Chemicals Production | Chlorothalonil Production | Process Vents, Cl Recovery System: Bottom Drumming System | Industrial Processes - Chemical Manuf | 0 | Retired | Chemical & Allied Product Mfg | Agricultural Chemical Mfg | Other
63134014 | 0 | 0 | 81.95 | 0 | Point | MACT Source Categories | Agricultural Chemicals Production | Dacthal Production | Process Vents, Esterification Reaction: Reactors | Industrial Processes - Chemical Manuf | 0 | Retired | Chemical & Allied Product Mfg | Agricultural Chemical Mfg | Other
63134026 | 0 | 0 | 81.95 | 0 | Point | MACT Source Categories | Agricultural Chemicals Production | Dacthal Production | Process Vents, Formulation: Adjusting Batch Tank | Industrial Processes - Chemical Manuf | 0 | Retired | Chemical & Allied Product Mfg | Polymer & Resin Mfg | Other
63142014 | 0 | 0.29528 | 81.95 | 0 | Point | MACT Source Categories | Agricultural Chemicals Production | Sodium Pentachlorophenate, Chlorination Process | Process Vents: Dryer | Industrial Processes - Chemical Manuf | 0 | Retired | Chemical & Allied Product Mfg | Polymer & Resin Mfg | Other
63180001 | 0 | 0 | 81.95 | 0 | Point | MACT Source Categories | Agricultural Chemicals Production | Equipment Leaks | Equipment Leaks | Industrial Processes - Chemical Manuf | 0 | Retired | Chemical & Allied Product Mfg | Agricultural Chemical Mfg | Other
63182539 | 0 | 0.29528 | 81.95 | 0 | Point | MACT Source Categories | Agricultural Chemicals Production | Wastewater, Points of Generation | THPI Flaker Scrubber | Industrial Processes - Chemical Manuf | 0 | Retired | Waste Disposal & Recycling | Industrial Waste Water | Other
64130001 | 33.0053 | 0.32808 | 68.99 | 21.6535 | Point | MACT Source Categories | Styrene or Methacrylate Based Resins | Polymethyl Methacrylate Prod - Bulk Polymerization, Batch-cell Method | Polymethyl Methacrylate Resins: Bulk, Batch Cell Process | Industrial Processes - Chemical Manuf | 0 | Retired | Chemical & Allied Product Mfg | Polymer & Resin Mfg | Other
64130110 | 0 | 0.098425 | 90.05 | 0 | Point | MACT Source Categories | Styrene or Methacrylate Based Resins | Polymethyl Methacrylate Prod - Bulk Polymerization, Continuous Casting | Process Vents: Bulk, Continuous Process | Industrial Processes - Chemical Manuf | 0 | Retired | Chemical & Allied Product Mfg | Polymer & Resin Mfg | Other
64130111 | 33.0053 | 0.32808 | 68.99 | 21.6535 | Point | MACT Source Categories | Styrene or Methacrylate Based Resins | Polymethyl Methacrylate Prod - Bulk Polymerization, Continuous Casting | Process Vents, Reactor: Curing Zone | Industrial Processes - Chemical Manuf | 0 | Retired | Chemical & Allied Product Mfg | Polymer & Resin Mfg | Other
64130201 | 33.0053 | 0.32808 | 68.99 | 21.6535 | Point | MACT Source Categories | Styrene or Methacrylate Based Resins | Polymethyl Methacrylate Prod-Bulk Polymerizn, Centrifugal Polymerizn | Polymethyl Methacrylate Resins: Bulk, Centrifugal Process | Industrial Processes - Chemical Manuf | 0 | Retired | Chemical & Allied Product Mfg | Polymer & Resin Mfg | Other
64131001 | 10.0066 | 0.49213 | 85.37 | 342.5197 | Point | MACT Source Categories | Styrene or Methacrylate Based Resins | Polymethyl Methacrylate Prod - Solution Polymerization | Polymethyl Methacrylate Resins: Solvent Process | Industrial Processes - Chemical Manuf | 0 | Retired | Chemical & Allied Product Mfg | Polymer & Resin Mfg | Other
64132001 | 0 | 0.29528 | 81.95 | 0 | Point | MACT Source Categories | Styrene or Methacrylate Based Resins | Polymethyl Methacrylate Prod - Emulsion Polymerization | Polymethyl Methacrylate Resins: Emulsion Process | Industrial Processes - Chemical Manuf | 0 | Retired | Chemical & Allied Product Mfg | Polymer & Resin Mfg | Other
64420011 | 65.6824 | 0.3937 | 70.07 | 2381.8898 | Point | MACT Source Categories | Cellulose-based Resins | Carboxymethylcellulose Production | Cellulose Preparation: Sodium Chloroacetate Reagent, Conventional | Industrial Processes - Chemical Manuf | 0 | Retired | Chemical & Allied Product Mfg | Polymer & Resin Mfg | Other
64420033 | 314.9934 | 10.3018 | 1181.93 | 84.6457 | Point | MACT Source Categories | Cellulose-based Resins | Carboxymethylcellulose Production | Product Finishing: Purification/Extraction | Industrial Processes - Chemical Manuf | 0 | Retired | Chemical & Allied Product Mfg | Polymer & Resin Mfg | Other
64450040 | 0 | 0 | 81.95 | 0 | Point | MACT Source Categories | Cellulose-based Resins | Cellulose Ethers Production | Material Recovery | Industrial Processes - Chemical Manuf | 0 | Retired | Chemical & Allied Product Mfg | Polymer & Resin Mfg | Other
64450052 | 33.0053 | 0.32808 | 68.99 | 21.6535 | Point | MACT Source Categories | Cellulose-based Resins | Cellulose Ethers Production | End Product Finishing: Milling and Sifting | Industrial Processes - Chemical Manuf | 0 | Retired | Chemical & Allied Product Mfg | Polymer & Resin Mfg | Other
64470010 | 70.0131 | 2.0997 | 81.05 | 929.1339 | Point | MACT Source Categories | Cellulose-based Resins | Cellophane Manufacturing | Production of Viscose Solution | Industrial Processes - Chemical Manuf | 0 | Retired | Chemical & Allied Product Mfg | Polymer & Resin Mfg | Other
64470012 | 66.9948 | 2.0013 | 77.09 | 1950.7875 | Point | MACT Source Categories | Cellulose-based Resins | Cellophane Manufacturing | Viscose Solution Production: Mixing Tank | Industrial Processes - Chemical Manuf | 0 | Retired | Chemical & Allied Product Mfg | Polymer & Resin Mfg | Other
64470021 | 65.2559 | 1.9357 | 80.51 | 1881.8898 | Point | MACT Source Categories | Cellulose-based Resins | Cellophane Manufacturing | Cellophane Formation: Coagulation Bath | Industrial Processes - Chemical Manuf | 0 | Retired | Chemical & Allied Product Mfg | Polymer & Resin Mfg | Other
64470024 | 66.0105 | 0.95144 | 84.29 | 3929.134 | Point | MACT Source Categories | Cellulose-based Resins | Cellophane Manufacturing | Cellophane Formation: Wash Tanks (After Bleach Bath) | Industrial Processes - Chemical Manuf | 0 | Retired | Chemical & Allied Product Mfg | Polymer & Resin Mfg | Other
64470026 | 66.9948 | 2.0013 | 77.09 | 1950.7875 | Point | MACT Source Categories | Cellulose-based Resins | Cellophane Manufacturing | Cellophane Formation: Drying/Dryer | Industrial Processes - Chemical Manuf | 0 | Retired | Chemical & Allied Product Mfg | Polymer & Resin Mfg | Other
64482599 | 91.0105 | 1.3123 | 77.99 | 1980.315 | Point | MACT Source Categories | Cellulose-based Resins | Wastewater, Points of Generation | Specify Point of Generation | Industrial Processes - Chemical Manuf | 0 | Retired | Waste Disposal & Recycling | Industrial Waste Water | Other
64520001 | 35.0066 | 2.0013 | 216.95 | 840.5512 | Point | MACT Source Categories | Miscellaneous Resins | Alkyd Resin Production, Solvent Process | Alkyd Production: Solvent Process | Industrial Processes - Chemical Manuf | 0 | Retired | Chemical & Allied Product Mfg | Polymer & Resin Mfg | Other
64520011 | 25.9843 | 3.3136 | 186.53 | 570.8662 | Point | MACT Source Categories | Miscellaneous Resins | Alkyd Resin Production, Solvent Process | Polymerization Reaction: Kettle | Industrial Processes - Chemical Manuf | 0 | Retired | Chemical & Allied Product Mfg | Polymer & Resin Mfg | Other
64520021 | 33.0053 | 0.32808 | 68.99 | 21.6535 | Point | MACT Source Categories | Miscellaneous Resins | Alkyd Resin Production, Solvent Process | Product Finishing: Thinning Vessels | Industrial Processes - Chemical Manuf | 0 | Retired | Chemical & Allied Product Mfg | Polymer & Resin Mfg | Other
64520023 | 33.0053 | 0.32808 | 68.99 | 21.6535 | Point | MACT Source Categories | Miscellaneous Resins | Alkyd Resin Production, Solvent Process | Product Finishing: Intermediate Storage | Industrial Processes - Storage and Transfer | 0 | Retired | Storage & Transport | Organic Chemical Storage | Other
64520040 | 33.0053 | 0.32808 | 68.99 | 21.6535 | Point | MACT Source Categories | Miscellaneous Resins | Alkyd Resin Production, Solvent Process | End Product Storage | Industrial Processes - Storage and Transfer | 0 | Retired | Storage & Transport | Organic Chemical Storage | Other
64520041 | 0 | 0 | 81.95 | 0 | Point | MACT Source Categories | Miscellaneous Resins | Alkyd Resin Production, Solvent Process | End Product Storage: Drum and Bulk Loading | Industrial Processes - Storage and Transfer | 0 | Retired | Chemical & Allied Product Mfg | Polymer & Resin Mfg | Other
64521001 | 0 | 0.29528 | 81.95 | 0 | Point | MACT Source Categories | Miscellaneous Resins | Alkyd Resin Production, Fusion Process | Alkyd Production: Fusion Process | Industrial Processes - Chemical Manuf | 0 | Retired | Chemical & Allied Product Mfg | Polymer & Resin Mfg | Other
64521010 | 45.9974 | 4.0026 | 101.93 | 1877.9528 | Point | MACT Source Categories | Miscellaneous Resins | Alkyd Resin Production, Fusion Process | Polymerization Reaction | Industrial Processes - Chemical Manuf | 0 | Retired | Chemical & Allied Product Mfg | Polymer & Resin Mfg | Other
64521020 | 29.9869 | 0.32808 | 68.99 | 21.6535 | Point | MACT Source Categories | Miscellaneous Resins | Alkyd Resin Production, Fusion Process | Product Finishing | Industrial Processes - Chemical Manuf | 0 | Retired | Chemical & Allied Product Mfg | Polymer & Resin Mfg | Other
64521021 | 33.0053 | 0.32808 | 68.99 | 21.6535 | Point | MACT Source Categories | Miscellaneous Resins | Alkyd Resin Production, Fusion Process | Product Finishing: Thinning Vessels | Industrial Processes - Chemical Manuf | 0 | Retired | Chemical & Allied Product Mfg | Polymer & Resin Mfg | Other
64610143 | 35.0066 | 1.5092 | 106.97 | 1578.7402 | Point | MACT Source Categories | Vinyl-based Resins | Polymerized Vinylidene Chloride Production-Emulsion, Dried Resin Prod. | Product Finishing: Dryer | Industrial Processes - Chemical Manuf | 0 | Retired | Chemical & Allied Product Mfg | Polymer & Resin Mfg | Other
64630001 | 51.1155 | 1.1155 | 135.77 | 1608.2678 | Point | MACT Source Categories | Vinyl-based Resins | Polyvinyl Chloride and Copolymers Production - Suspension Process | PVC and Copolymers Production: Suspension Process | Industrial Processes - Chemical Manuf | 0 | Retired | Chemical & Allied Product Mfg | Polymer & Resin Mfg | Other
64630040 | 100 | 2.0013 | 137.03 | 1464.567 | Point | MACT Source Categories | Vinyl-based Resins | Polyvinyl Chloride and Copolymers Production - Suspension Process | Process Vents: Direct Rotary Dryer [for indirect USE 64630043] | Industrial Processes - Chemical Manuf | 0 | Retired | Chemical & Allied Product Mfg | Polymer & Resin Mfg | Other
64630052 | 14.0092 | 0.59055 | 106.97 | 521.6536 | Point | MACT Source Categories | Vinyl-based Resins | Polyvinyl Chloride and Copolymers Production - Suspension Process | Process Vents, Bagger Area: Resin Transfer | Industrial Processes - Storage and Transfer | 0 | Retired | Chemical & Allied Product Mfg | Polymer & Resin Mfg | Other
64630080 | 0 | 0 | 81.95 | 0 | Point | MACT Source Categories | Vinyl-based Resins | Polyvinyl Chloride and Copolymers Production - Suspension Process | Fugitive Emissions | Industrial Processes - Chemical Manuf | 0 | Retired | Chemical & Allied Product Mfg | Polymer & Resin Mfg | Leaks From Polymer Mfg.
64631030 | 0 | 0 | 81.95 | 0 | Point | MACT Source Categories | Vinyl-based Resins | Polyvinyl Chloride and Copolymers Production - Dispersion Process | Process Vents: Slurry Blend Tank | Industrial Processes - Chemical Manuf | 0 | Retired | Chemical & Allied Product Mfg | Polymer & Resin Mfg | Other
64632030 | 0 | 0 | 81.95 | 0 | Point | MACT Source Categories | Vinyl-based Resins | Polyvinyl Chloride and Copolymers Production - Solvent Process | Process Vents: Direct Dryer [for Indirect Dryer USE 64632031] | Industrial Processes - Chemical Manuf | 0 | Retired | Chemical & Allied Product Mfg | Polymer & Resin Mfg | Other
64632050 | 0 | 0 | 81.95 | 0 | Point | MACT Source Categories | Vinyl-based Resins | Polyvinyl Chloride and Copolymers Production - Solvent Process | Process Vents: Silo Storage | Industrial Processes - Storage and Transfer | 0 | Retired | Storage & Transport | Organic Chemical Storage | Other
64820010 | 40.9121 | 1.4108 | 81.95 | 23.622 | Point | MACT Source Categories | Miscellaneous Polymers | Maleic Anhydride Copolymers Production - Bulk Polymerization | Process Vents: Bulk Process | Industrial Processes - Chemical Manuf | 0 | Retired | Chemical & Allied Product Mfg | Polymer & Resin Mfg | Other
64822010 | 79.9869 | 0.29528 | 122.09 | 11.811 | Point | MACT Source Categories | Miscellaneous Polymers | Maleic Anhydride Copolymers Production - Emulsion Polymerization | Process Vents: Emulsion Process | Industrial Processes - Chemical Manuf | 0 | Retired | Chemical & Allied Product Mfg | Polymer & Resin Mfg | Other
64880001 | 52.0013 | 2.0997 | 173.75 | 659.4488 | Point | MACT Source Categories | Miscellaneous Polymers | Equipment Leaks | Equipment Leaks | Industrial Processes - Chemical Manuf | 0 | Retired | Chemical & Allied Product Mfg | Polymer & Resin Mfg | Other
64882599 | 33.0053 | 0.32808 | 68.99 | 21.6535 | Point | MACT Source Categories | Miscellaneous Polymers | Wastewater, Points of Generation | Specify Point of Generation | Industrial Processes - Chemical Manuf | 0 | Retired | Waste Disposal & Recycling | Industrial Waste Water | Other
64920001 | 35.3018 | 1.6076 | 122.09 | 2994.0946 | Point | MACT Source Categories | Fibers Production Processes | Rayon Fiber Production | Rayon Production | Industrial Processes - Chemical Manuf | 0 | Retired | Chemical & Allied Product Mfg | Polymer & Resin Mfg | Other
64920012 | 57.5131 | 1.542 | 70.07 | 1446.8504 | Point | MACT Source Categories | Fibers Production Processes | Rayon Fiber Production | Viscose Solution Production: Mixing Tank | Industrial Processes - Chemical Manuf | 0 | Retired | Chemical & Allied Product Mfg | Polymer & Resin Mfg | Synthetic Fiber
64920013 | 56.0039 | 2.8543 | 110.75 | 2783.4647 | Point | MACT Source Categories | Fibers Production Processes | Rayon Fiber Production | Viscose Solution Production: Aging Tank | Industrial Processes - Chemical Manuf | 0 | Retired | Chemical & Allied Product Mfg | Polymer & Resin Mfg | Synthetic Fiber
64920020 | 66.9948 | 4.9869 | 306.95 | 3960.63 | Point | MACT Source Categories | Fibers Production Processes | Rayon Fiber Production | Filament Formation | Industrial Processes - Chemical Manuf | 0 | Retired | Chemical & Allied Product Mfg | Polymer & Resin Mfg | Other
64920021 | 61.7126 | 0.7874 | 108.77 | 16265.7486 | Point | MACT Source Categories | Fibers Production Processes | Rayon Fiber Production | Filament Formation: Spinning Machine | Industrial Processes - Chemical Manuf | 0 | Retired | Chemical & Allied Product Mfg | Polymer & Resin Mfg | Other
64920030 | 39.4029 | 1.8045 | 201.29 | 1625.9843 | Point | MACT Source Categories | Fibers Production Processes | Rayon Fiber Production | Fiber Finishing | Industrial Processes - Chemical Manuf | 0 | Retired | Chemical & Allied Product Mfg | Polymer & Resin Mfg | Other
64920031 | 44.4882 | 3.2152 | 76.55 | 3523.6222 | Point | MACT Source Categories | Fibers Production Processes | Rayon Fiber Production | Fiber Finishing: Cutter | Industrial Processes - Chemical Manuf | 0 | Retired | Chemical & Allied Product Mfg | Polymer & Resin Mfg | Synthetic Fiber
64920032 | 29.9869 | 2.2966 | 90.95 | 1698.819 | Point | MACT Source Categories | Fibers Production Processes | Rayon Fiber Production | Fiber Finishing: Desulfur | Industrial Processes - Chemical Manuf | 0 | Retired | Chemical & Allied Product Mfg | Polymer & Resin Mfg | Synthetic Fiber
64920034 | 39.9934 | 0.98425 | 81.95 | 0 | Point | MACT Source Categories | Fibers Production Processes | Rayon Fiber Production | Fiber Finishing: Wash | Industrial Processes - Chemical Manuf | 0 | Retired | Chemical & Allied Product Mfg | Polymer & Resin Mfg | Other
64930001 | 37.0079 | 0.82021 | 144.05 | 1757.8741 | Point | MACT Source Categories | Fibers Production Processes | Spandex Fiber Production, Dry Spun Process | Spandex: Dry Spun | Industrial Processes - Chemical Manuf | 0 | Retired | Chemical & Allied Product Mfg | Polymer & Resin Mfg | Synthetic Fiber
64931031 | 33.0053 | 0.32808 | 68.99 | 21.6535 | Point | MACT Source Categories | Fibers Production Processes | Spandex Fiber Production, Reaction Spun Process | Fiber Finishing: Drying Oven | Industrial Processes - Chemical Manuf | 0 | Retired | Chemical & Allied Product Mfg | Polymer & Resin Mfg | Synthetic Fiber
64980001 | 27.9856 | 2.0013 | 106.97 | 1998.0316 | Point | MACT Source Categories | Fibers Production Processes | Equipment Leaks | Equipment Leaks | Industrial Processes - Chemical Manuf | 0 | Retired | Other Industrial Processes | Miscellaneous Industrial Processes | Other
64982001 | 25 | 0.98425 | 130.01 | 198.8189 | Point | MACT Source Categories | Fibers Production Processes | Wastewater, Aggregate | Process Area Drains | Industrial Processes - Chemical Manuf | 0 | Retired | Waste Disposal & Recycling | Industrial Waste Water | Other
65110021 | 0 | 0.29528 | 81.95 | 0 | Point | MACT Source Categories | Inorganic Chemicals Manufacturing | Antimony Oxides Manufacturing | Recovery: Baghouse | Industrial Processes - Chemical Manuf | 0 | Retired | Chemical & Allied Product Mfg | Organic Chemical Mfg | Other
65130001 | 54.3963 | 0.82021 | 95.81 | 4137.7954 | Point | MACT Source Categories | Inorganic Chemicals Manufacturing | Fumed Silica Manufacturing | Fumed Silica Production | Industrial Processes - Chemical Manuf | 0 | Retired | Chemical & Allied Product Mfg | Inorganic Chemical Mfg | Other
65130010 | 58.2677 | 1.4108 | 101.57 | 2913.3859 | Point | MACT Source Categories | Inorganic Chemicals Manufacturing | Fumed Silica Manufacturing | Process Vents | Industrial Processes - Chemical Manuf | 0 | Retired | Chemical & Allied Product Mfg | Inorganic Chemical Mfg | Other
65140001 | 100 | 2.9856 | 126.05 | 0 | Point | MACT Source Categories | Inorganic Chemicals Manufacturing | Sodium Cyanide Manufacturing | Sodium Cyanide Production | Industrial Processes - Chemical Manuf | 0 | Retired | Chemical & Allied Product Mfg | Inorganic Chemical Mfg | Other
65140015 | 60.0066 | 0.82021 | 169.97 | 4799.2128 | Point | MACT Source Categories | Inorganic Chemicals Manufacturing | Sodium Cyanide Manufacturing | Process Vents: Drying | Industrial Processes - Chemical Manuf | 0 | Retired | Chemical & Allied Product Mfg | Inorganic Chemical Mfg | Other
65180001 | 2.9856 | 0.29528 | 108.95 | 0 | Point | MACT Source Categories | Inorganic Chemicals Manufacturing | Equipment Leaks | Equipment Leaks | Industrial Processes - Chemical Manuf | 0 | Retired | Chemical & Allied Product Mfg | Organic Chemical Mfg | Other
68110001 | 35.0066 | 2.0997 | 99.59 | 1500 | Point | MACT Source Categories | Consumer Product Manufacturing Facilities | Aerosol Can - Filling Facilities | Aerosol Can Filling | Industrial Processes - NEC | 0 | Retired | Solvent Utilization | Nonindustrial | Consumer Solvents
68110024 | 35.0066 | 4.0026 | 117.05 | 3000.0001 | Point | MACT Source Categories | Consumer Product Manufacturing Facilities | Aerosol Can - Filling Facilities | Process Vents, Aerosol Can Filling: Sealing Production Can | Industrial Processes - NEC | 0 | Retired | Solvent Utilization | Nonindustrial | Consumer Solvents
68180001 | 33.0053 | 0.32808 | 68.99 | 21.6535 | Point | MACT Source Categories | Consumer Product Manufacturing Facilities | Equipment Leaks | Equipment Leaks | Industrial Processes - NEC | 0 | Retired | Solvent Utilization | Solvent Utilization NEC | Other
68240031 | 29.9869 | 2.395 | 124.07 | 1751.9686 | Point | MACT Source Categories | Miscellaneous Processes | Paint Stripper Users - Chemical Strippers | Application, Degradation, and Coating Removal Steps: Methylene Chloride | Industrial Processes - NEC | 0 | Retired | Solvent Utilization | Dry Cleaning | Other
68241001 | 0 | 0 | 81.95 | 0 | Point | MACT Source Categories | Miscellaneous Processes | Paint Stripper Users - Non-chemical Strippers | Media Blasting | Industrial Processes - NEC | 0 | Retired | Solvent Utilization | Nonindustrial | Other
68241002 | 31.0039 | 2.9856 | 99.95 | 5094.4884 | Point | MACT Source Categories | Miscellaneous Processes | Paint Stripper Users - Non-chemical Strippers | Media Blasting: Plastic Bead/Media | Industrial Processes - NEC | 0 | Retired | Solvent Utilization | Nonindustrial | Other
68241008 | 0 | 0 | 81.95 | 0 | Point | MACT Source Categories | Miscellaneous Processes | Paint Stripper Users - Non-chemical Strippers | Media Blasting: Sand | Industrial Processes - NEC | 0 | Retired | Solvent Utilization | Nonindustrial | Other
68241030 | 0 | 0 | 81.95 | 0 | Point | MACT Source Categories | Miscellaneous Processes | Paint Stripper Users - Non-chemical Strippers | Media Blasting: Other Not Listed | Industrial Processes - NEC | 0 | Retired | Solvent Utilization | Dry Cleaning | Other
68282599 | 14.9934 | 0.98425 | 68.99 | 1.9685 | Point | MACT Source Categories | Miscellaneous Processes | Wastewater, Points of Generation | Specify Point of Generation | Industrial Processes - NEC | 0 | Retired | Waste Disposal & Recycling | Industrial Waste Water | Other
68440001 | 22.0144 | 1.1811 | 142.97 | 2513.7796 | Point | MACT Source Categories | Miscellaneous Processes (Chemicals) | Ethylidene Norbornene Production | Ethylidene Norbornene Production | Industrial Processes - Chemical Manuf | 0 | Retired | Chemical & Allied Product Mfg | Organic Chemical Mfg | Other

## Legend
Data | Reference | Description | Note
Stack parameters | pstk_13nov2018_v1.txt | US EPA default stack parameters by Source Classification Code (SCC) | No units provided, ARB CTR staff provided file and verified units
EPA SCC definitions | SCCDownload-2023-0413-083516.csv from https://sor-scc-api.epa.gov/sccwebservices/sccsearch/ | US EPA SCC Code Definitions | No description of columns provided in US EPA file