## Ex 1
EXAMPLE 1: MICR, CANCER BURDEN, HIA, & HIC CALCULATION
The equipment is a spray booth, operating 8 hr/day, located in an industrial and residential area.
There are multiple TAC's emitted from this booth. Some of the TACs are carcinogenic and some
have chronic and acute non-cancer risks.
The application was deemed complete on July 30, 2005.
The nearest receptor distances:
Worker (Industrial) = 328 ft (100 meters)
Residential = 492 ft (150 meters)
Operating Schedule: 8 hr/day, 5 days/wk;52 weeks/year
Stack height = 28 ft
Plant location: Ontario, CA (Pomona was selected as the closest station)
Pollutants: Hexavalent chromium, Xylene, Cadmium, Toluene-2,4-diisocyanate, and
Perchloroethylene
Emission rates for the TACs are listed in Table A below.
Note: The maximum hourly emissions should be estimated based on the maximum gallons of paint
that could be sprayed in any hour.
Table A
Emission Rate
Toxic Air Contaminant | Qhr(Max.) | Qyr | QYR (tons/yr)
| (lbs/hr) | (lbs/yr)
Cadmium | 2.7e-06 | 0.005616 | 2.808e-06
Hexavalent chromium | 2.5e-06 | 0.0052 | 2.6e-06
Perchloroethylene | 0.00038 | 0.7904 | 0.0003952
Toluene-2,4-diisocyanate | 0.0011 | 2.288 | 0.001144
Xylene | 0.04 | 83.2 | 0.0416
Tier 1 Screening
For Carcinogenic and/or Chronic Compounds
TAC | Qyr | PSL | PSI
Cadmium | 0.005616 | 0.0595 | 0.094387
Hexavalent chromium | 0.0052 | 0.00175 | 2.9714
Perchloroethylene | 0.7904 | 42.5 | 0.018598
Toluene-2,4-diisocyanate | 2.288 | 18.1 | 0.12641
Xylene | 83.2 | 181000 | 0.00045967
|  | Total PSI = | 3.2113
For Acute Compounds
TAC | Qhr | PSL | PSI
Perchloroethylene | 0.00038 | 53.5 | 7.1028e-06
Xylene | 0.04 | 58.9 | 0.00067912
|  | Total PSI = | 0.00068622
Tier 2 Screening:
Worker
TAC | CP |  |  | X/Q (chronic | (X/Q)hr | MPw | MPw
|  | REL ug/m3 |  | & | for acute | for | for
|  |  |  | carcinogenic) |  | MICR | HIC
| (mg/kg-d)^-1 | Acute | Chronic | (ug/n3)/(tons/yr) | (ug/n3)/(lbs/hr)
Cadmium | 15 | n/a | 0.02 | 4.19 | n/a | 1 | 1.12
Hexavalent chromium | 510 | n/a | 0.2 | 4.19 | n/a | 1 | 1
Perchloroethylene | 0.021 | 20000 | 35 | 4.19 | 295.2 | 1 | 1
Toluene-2,4-diisocyanate | 0.039 | n/a | 0.07 | 4.19 | n/a | 1 | 1
Xylene | n/a | 22000 | 700 | 4.19 | 295.2 | n/a | 1
Resident
TAC | CP |  |  | X/Q (chronic | (X/Q)hr | MPr | MPr
|  | REL ug/m3 |  | & | for acute | for | for
|  |  |  | carcinogenic) |  | MICR | HIC
| (mg/kg-d)^-1 | Acute | Chronic | (ug/n3)/(tons/yr) | (ug/n3)/(lbs/hr)
Cadmium | 15 | n/a | 0.02 | 2.66 | n/a | 1 | 1.5
Hexavalent chromium | 510 | n/a | 0.2 | 2.66 | n/a | 1 | 1
Perchloroethylene | 0.021 | 20000 | 35 | 2.66 | 202.4 | 1 | 1
Toluene-2,4-diisocyanate | 0.039 | n/a | 0.07 | 2.66 | n/a | 1 | 1
Xylene | n/a | 22000 | 700 | 2.66 | 202.4 | n/a | 1
MICR Calculation
MICR = Sum(CP*Qyr*(X/Q)*AF*MET*DBR*EVF*10^-6*MP)
Worker
TAC | CP | Qyr | X/Q | AF | MET | DBR | EVF | MPw | MICR
| (mg/kg-d)^-1 | (tons/yr)
Cadmium | 15 | 2.808e-06 | 4.19 | 4.2 | 0.86 | 149 | 0.38 | 1 | 3.6093e-08
Hexavalent chromium | 510 | 2.6e-06 | 4.19 | 4.2 | 0.86 | 149 | 0.38 | 1 | 1.1363e-06
Perchloroethylene | 0.021 | 0.0003952 | 4.19 | 4.2 | 0.86 | 149 | 0.38 | 1 | 7.1116e-09
Toluene-2,4-diisocyanate | 0.039 | 0.001144 | 4.19 | 4.2 | 0.86 | 149 | 0.38 | 1 | 3.8232e-08
Total | [8 empty] | 1.2177e-06
Resident
TAC | CP | Qyr | X/Q | AF | MET | DBR | EVF | MPr | MICR
| (mg/kg-d)^-1 | (tons/yr)
Cadmium | 15 | 2.808e-06 | 2.66 | 1 | 0.86 | 302 | 0.96 | 1 | 2.7935e-08
Hexavalent chromium | 510 | 2.6e-06 | 2.66 | 1 | 0.86 | 302 | 0.96 | 1 | 8.7943e-07
Perchloroethylene | 0.021 | 0.0003952 | 2.66 | 1 | 0.86 | 302 | 0.96 | 1 | 5.5042e-09
Toluene-2,4-diisocyanate | 0.039 | 0.001144 | 2.66 | 1 | 0.86 | 302 | 0.96 | 1 | 2.959e-08
Total | [8 empty] | 9.4246e-07
Cancer Burden Calculation
F = ( 1 / MICR ) * 1 * 10^-6
F = ( 1 / 1.22) * 1 * 10^-6
F = | 0.82123
New X/Q
New X/Q = Old X/Q * F
New X/Q = 4.19 * 0.821
New X/Q = | 3.4409
New downwind distance
New downwind distance = (200 m - 100 m) * (4.19 -3.44) / (4.19 - 1.12) + 100 m
New downwind distance = | 124.3992 | m
New downwind distance = | 0.1244 | km
Zone of Impact
ZI = 3.14 * r ^ 2
ZI = 3.14 * (0.1244 km) ^ 2
ZI = | 0.048592 | km^2
Zone of Impact Population
ZI Pop = ZI * Population Density
ZI Pop = .05 km^2 * 7,000 persons/km^2
ZI Pop = | 340.1442 | persons
Cancer Burden
CB = ZI Pop * MICR
CB = 340 persons * 1.22 * 10^-6
CB = | 0.00041419
Acute Hazard Index:
Perchloroethlene |  |  |  |  | Worker:
Worker: HIA = (Qhr * X/Q)hr)/REL |  |  |  |  | TAC | HIA
HIA = (3.8*10^-4 * 295.2)/20,000 | [5 empty] | NS | EYE | RESP
HIA = | 5.6088e-06 |  |  |  | Perchloroethlene | 5.6088e-06 | 5.6088e-06 | 5.6088e-06
[5 empty] | Xylene |  | 0.00053673 | 0.00053673
Resident: HIA = (Qhr * X/Q)hr)/REL |  |  |  |  | Total | 5.6088e-06 | 0.00054234 | 0.00054234
HIA = (3.8*10^-4 * 202.4)/20,000
HIA = | 3.8456e-06
Resident:
Xylene |  |  |  |  | TAC | HIA
Worker: HIA = (Qhr * X/Q)hr)/REL | [5 empty] | NS | EYE | RESP
HIA = (0.04 * 295.2)/22,000 |  |  |  |  | Perchloroethlene | 3.8456e-06 | 3.8456e-06 | 3.8456e-06
HIA = | 0.00053673 |  |  |  | Xylene |  | 0.000368 | 0.000368
[5 empty] | Total | 3.8456e-06 | 0.00037185 | 0.00037185
Resident: HIA = (Qhr * X/Q)hr)/REL
HIA = (0.04 * 202.4)/22,000
HIA = | 0.000368
Chronic Hazard Index:
Cadmium |  |  |  |  | Worker:
Worker: HIC= (QYR) * (X/Q)chronic * MET * MP])/(Chronic REL) |  |  |  |  | TAC | HIC
HIC= (2.81*10^-6) * 4.19 * 0.86 * 1.12)/(2*10^-2) | [5 empty] | NS | KIDNEYS | AL | RESP
HIC= | 0.00056663 |  |  |  | Cadmium |  | 0.00056663 |  | 0.00056663
[5 empty] | Hexavalent Chromium |  |  |  | 4.6844e-05
Resident: HIC= (QYR) * (X/Q)chronic * MET * MP])/(Chronic REL) |  |  |  |  | Perchloroethylene |  | 4.0688e-05 | 4.0688e-05 | 4.0688e-05
HIC= (2.81*10^-6) * 2.66 * 0.86 * 1.5)/(2*10^-2) |  |  |  |  | Toluene-2,4-diisocyanate |  |  |  | 0.05889
HIC= | 0.00048177 |  |  |  | Xylene | 0.00021414 |  |  | 0.00021414
[5 empty] | Total | 0.00021414 | 0.00060731 | 4.0688e-05 | 0.059758
Hexavalent Chromium
Worker: HIC= (QYR) * (X/Q)chronic * MET * MP])/(Chronic REL)
HIC= (2.60*10^-6) * 4.19 * 0.86 * 1)/(2*10^-1) |  |  |  |  | Resident:
HIC= | 4.6844e-05 |  |  |  | TAC | HIC
[6 empty] | NS | KIDNEYS | AL | RESP
Resident: HIC= (QYR) * (X/Q)chronic * MET * MP])/(Chronic REL) |  |  |  |  | Cadmium |  | 0.00048177 |  | 0.00048177
HIC= (2.60*10^-6) * 2.66 * 0.86 * 1)/(2*10^-1) |  |  |  |  | Hexavalent Chromium |  |  |  | 2.9739e-05
HIC= | 2.9739e-05 |  |  |  | Perchloroethylene |  | 2.583e-05 | 2.583e-05 | 2.583e-05
[5 empty] | Toluene-2,4-diisocyanate |  |  |  | 0.037386
Perchloroethylene |  |  |  |  | Xylene | 0.00013595 |  |  | 0.00013595
Worker: HIC= (QYR) * (X/Q)chronic * MET * MP])/(Chronic REL) |  |  |  |  | Total | 0.00013595 | 0.0005076 | 2.583e-05 | 0.038059
HIC= (3.95*10^-4) * 4.19 * 0.86 * 1)/35
HIC= | 4.0688e-05
Resident: HIC= (QYR) * (X/Q)chronic * MET * MP])/(Chronic REL)
HIC= (3.95*10^-4) * 2.66 * 0.86 * 1)/35
HIC= | 2.583e-05
Toluene 2,4-diisocyanate
Worker: HIC= (QYR) * (X/Q)chronic * MET * MP])/(Chronic REL)
HIC= (1.14*10^-3) * 4.19 * 0.86 * 1)/(7*10^-2)
HIC= | 0.05889
Resident: HIC= (QYR) * (X/Q)chronic * MET * MP])/(Chronic REL)
HIC= (1.14*10^-3) * 2.66 * 0.86 * 1)/(7*10^-2)
HIC= | 0.037386
Xylene
Worker: HIC= (QYR) * (X/Q)chronic * MET * MP])/(Chronic REL)
HIC= (4.16*10^-2) * 4.19 * 0.86 * 1)/(7*10^2)
HIC= | 0.00021414
Resident: HIC= (QYR) * (X/Q)chronic * MET * MP])/(Chronic REL)
HIC= (4.16*10^-2) * 2.66 * 0.86 * 1)/(7*10^2)
HIC= | 0.00013595