## Ex 2
EXAMPLE 2: MICR, HIA, HIC, & CANCER BURDEN CALCULATION FOR PLATING OPERATIONS
A metal finishing shop operates a nickel plating operation. Prior to the actual plating process,
component parts are first cleaned and/or etched. The cleaning is conducted in an electro-cleaner tank.
containing a sodium hydroxide (NaOH) solution. Parts requiring etching are immersed in a tank
containing hydrochloric acid (HCl). Finally, the parts are placed in a plating tank containing a nickel
solution where the nickel metal (Ni) is deposited on the parts.
The application was deemed complete on July 30,m 2005.
Volume source: Building dimensions 40'(W) x 70'(L) x 17'(H)
The nearest receptor distances:
Worker (Industrial) = 100 meters
Residential = 500 meters
Operating Schedule: 8 hr/day, 3 days/wk 50 wks/yr = 1200 hrs/yr
Plant location: Azusa, CA
Emission rates for the TACs are listed in Table A below.
Note: Emissions from metal finishing operations can be determined from source test data or from emission factors and
correlations, as appropriate. Operational data used in developing emission factors and correlations currently used by
AQMD permitting engineers include the concentration of chemicals in the process tank, the quantity of ampere-hours
applied to a tank, the plating efficiency, the tank temperature, parameters affecting air-sparging emissions, and control
efficiencies for air pollution control equipment or other emissions reduction techniques that are employed.
Table A
Emission Rate
Toxic Air Contaminant | Qhr(Max.) | Qyr | QYR (tons/yr)
| (lbs/hr) | (lbs/yr)
Nickel | 0.00038 | 0.456 | 0.000228
Sodium hydroxide | 2.15e-06 | 0.00258 | 1.29e-06
Hydrogen chloride | 0.00012 | 0.144 | 7.2e-05
For Carcinogenic and/or Chronic Compounds
TAC | Qyr | PSL | PSI
Nickel | 0.456 | 0.981 | 0.46483
Hydrogen chloride | 0.144 | 2330 | 6.1803e-05
|  | Total PSI = | 0.46489
For Acute Compounds
TAC | Qhr | PSL | PSI
Nickel | 0.00038 | 0.016 | 0.02375
Sodium hydroxide | 2.15e-06 | 0.0214 | 0.00010047
Hydrogen chloride | 0.00012 | 5.62 | 2.1352e-05
|  | Total PSI = | 0.023872
Tier 2 Screening:
Worker
TAC | CP |  |  | X/Q (chronic | (X/Q)hr | MPw | MPw
|  | REL ug/m3 |  | & | for acute | for | for
|  |  |  | carcinogenic) |  | MICR | HIC
| (mg/kg-d)^-1 | Acute | Chronic | (ug/n3)/(tons/yr) | (ug/n3)/(lbs/hr)
Nickel | 0.91 | 6 | 0.05 | 3.95 | 309 | 1 | 1.12
Sodium hydroxide | n/a | 8 | n/a | n/a | 309 | n/a | n/a
Hydrogen chloride | n/a | 2100 | 9 | 3.95 | 309 | n/a | 1
Resident
TAC | CP |  |  | X/Q (chronic | (X/Q)hr | MPr | MPr
|  | REL ug/m3 |  | & | for acute | for | for
|  |  |  | carcinogenic) |  | MICR | HIC
| (mg/kg-d)^-1 | Acute | Chronic | (ug/n3)/(tons/yr) | (ug/n3)/(lbs/hr)
Nickel | 0.91 | 6 | 0.05 | 0.17 | 24.1 | 1 | 1
Sodium hydroxide | n/a | 8 | n/a | n/a | 24.1 | n/a | n/a
Hydrogen chloride | n/a | 2100 | 9 | 0.17 | 24.1 | n/a | 1
MICR Calculation
MICR = Sum(CP*Qyr*(X/Q)*AF*MET*DBR*EVF*10^-6*MP)
Worker
TAC | CP | Qyr | X/Q | AF | MET | DBR | EVF | MPw | MICR
| (mg/kg-d)^-1 | (tons/yr)
Nickel | 0.91 | 0.000228 | 3.95 | 4.2 | 0.8 | 149 | 0.38 | 1 | 1.5591e-07
Total | [8 empty] | 1.5591e-07
Resident
TAC | CP | Qyr | X/Q | AF | MET | DBR | EVF | MPr | MICR
| (mg/kg-d)^-1 | (tons/yr)
Nickel | 0.91 | 0.000228 | 0.17 | 1 | 0.8 | 302 | 0.96 | 1 | 8.1808e-09
Total | [8 empty] | 8.1808e-09
Cancer Burden Calculation
F = ( 1 / MICR ) * 1 * 10^-6
Here, cancer burden should always be calculated if the MICR exceeds 1 in a million, regardless of the type of receptor.
For thie example, cancer burden was not calculated because neither worker nor residential risk exceeded 1 in a million.
Acute Hazard Index:
Nickel |  |  |  |  | Worker:
Worker: HIA = (Qhr * X/Q)hr)/REL |  |  |  |  | TAC | HIA
HIA = (3.8*10^-4 * 309)/6 | [5 empty] | SKIN | IMMUNE | EYE | RESP
HIA = | 0.01957 |  |  |  | Nickel |  | 0.01957 |  | 0.01957
[5 empty] | Sodium hydroxide | 8.3044e-05 |  | 8.3044e-05 | 8.3044e-05
Resident: HIA = (Qhr * X/Q)hr)/REL |  |  |  |  | Hydrogen chloride |  |  | 1.7657e-05 | 1.7657e-05
HIA = (3.8*10^-4 * 24.1)/6 |  |  |  |  | Total | 8.3044e-05 | 0.01957 | 0.0001007 | 0.019671
HIA = | 0.0015263
Sodium hydroxide |  |  |  |  | Resident:
Worker: HIA = (Qhr * X/Q)hr)/REL |  |  |  |  | TAC | HIA
HIA = (2.15*10^-6 * 309)/8 | [5 empty] | SKIN | IMMUNE | EYE | RESP
HIA = | 8.3044e-05 |  |  |  | Nickel |  | 0.0015263 |  | 0.0015263
[5 empty] | Sodium hydroxide | 6.4769e-06 |  | 6.4769e-06 | 6.4769e-06
Resident: HIA = (Qhr * X/Q)hr)/REL |  |  |  |  | Hydrogen chloride |  |  | 1.3771e-06 | 1.3771e-06
HIA = (2.15*10^-4 * 24.1)/8 |  |  |  |  | Total | 6.4769e-06 | 0.0015263 | 7.854e-06 | 0.0015342
HIA = | 6.4769e-06
Hydrogen chloride
Worker: HIA = (Qhr * X/Q)hr)/REL
HIA = (1.2*10^-4 * 309)/2100
HIA = | 1.7657e-05
Resident: HIA = (Qhr * X/Q)hr)/REL
HIA = (1.2*10^-4 * 24.1)/2100
HIA = | 1.3771e-06
Chronic Hazard Index:
Nickel |  |  |  |  | Worker:
Worker: HIC= (QYR) * (X/Q)chronic * MET * MP])/(Chronic REL) |  |  |  |  | TAC | HIC
HIC= (2.28*10^4) *3.95 * 0.80 * 1)/(5*10^-2) | [5 empty] | NS | RESP
HIC= | 0.01441 |  |  |  | Nickel | 0.01441 | 0.01441
[5 empty] | Hydrogen chloride |  | 2.528e-05
Resident: HIC= (QYR) * (X/Q)chronic * MET * MP])/(Chronic REL) |  |  |  |  | Total | 0.01441 | 0.014435
HIC= (2.28*10^-4) * .17 * 0.8 * 1)/(5*10^-2)
HIC= | 0.00062016
Resident:
Hydrogen chloride |  |  |  |  | TAC | HIC
Worker: HIC= (QYR) * (X/Q)chronic * MET * MP])/(Chronic REL) | [5 empty] | NS | RESP
HIC= (7.2*10^-5) * 3.95 * 0.80 * 1)/9 |  |  |  |  | Nickel | 0.00062016 | 0.00062016
HIC= | 2.528e-05 |  |  |  | Hydrogen chloride |  | 1.088e-06
[5 empty] | Total | 0.00062016 | 0.00062125
Resident: HIC= (QYR) * (X/Q)chronic * MET * MP])/(Chronic REL)
HIC= (7.2*10^-5) *.17 * 0.8 * 1)/9
HIC= | 1.088e-06