## TAC FEE CALC
SCAQMD TAC Fee Calculator in Years 2020, 2021, and 2022 and Beyond
1. A Base Toxics Fee of $78.03; |  |  | ALL FACILITIES PAY FLAT RATE FEE of $78.03 | 2020 Facility Fee | 2021 Facility Fee | 2022 Facility Fee |  | 2020 TAC Fee Total | 2021 TAC Fee Total | 2022 TAC Fee Total
[5 empty] | 0 | 0 |  | 0 | 0 | 0
2. A Flat Rate Device Fee of $170.95, and $341.89, starting January 1, 2021, and January 1, 2022, respectively, for each device, including permitted and unpermitted equipment and activity including, but not limited to, material usage, handling, processing, loading/unloading; combustion byproducts, and fugitives (equipment/component leaks) with emissions of any pollutant above the annual thresholds listed in Table IV; |  |  | ENTER NUMBER OF PERMITTED DEVICES, UNPERMITTED DEVICES, OR REPORTABLE TAC ACTIVITY ABOVE ANNUAL THRESHOLDS LISTED IN TABLE IV | 2020 Device Fee | 2021 Device Fee | 2022 Device Fee
[5 empty] | 0 | 0
TABLE IV
3. A Cancer-Potency Weighted Fee of $5.00 and $10.00, starting January 1, 2021, and January 1, 2022, respectively, per cancer-potency weighted pound of facility-wide emissions for each pollutant listed in Table IV. The cancer-potency weighted emissions of each toxic air contaminant listed in Table IV shall be calculated as follows: | Chemical Abstract # | TOXIC COMPOUNDS | ENTER EMISSIONS (in lbs.) FOR EACH TAC LISTED IN COLUMN 'D' | 2020 Emissions Fee | 2021 Cancer-Potency Weighted Fee | 2022 Cancer-Potency Weighted Fee |  | Chemical Abstract # | TOXIC COMPOUNDS | Annual Emission Thresholds (lbs) | CPF | MPF | Fees Before January 1, 2021 ($/lb)
| 1332214 | Asbestos |  | 0 | 0 | 0 | 0 | 1332214 | Asbestos | 0.0001 | 220 | 1 | 6.74
| 71432 | Benzene |  | 0 | 0 | 0 | 0 | 71432 | Benzene | 2 | 0.1 | 1 | 2.27
CPWE = TAC x CPF x MPF | 7440439 | Cadmium |  | 0 | 0 | 0 | 0 | 7440439 | Cadmium | 0.01 | 15 | 1 | 6.74
where: | 56235 | Carbon tetrachloride |  | 0 | 0 | 0 | 0 | 56235 | Carbon tetrachloride | 1 | 0.15 | 1 | 2.27
CPWE = Cancer Potency Weighted Emissions | 106934 | Ethylene dibromide |  | 0 | 0 | 0 | 0 | 106934 | Ethylene dibromide | 0.5 | 0.25 | 1 | 2.27
TAC = Emissions (pounds) of a Table IV toxic air contaminant | 107062 | Ethylene dichloride |  | 0 | 0 | 0 | 0 | 107062 | Ethylene dichloride | 2 | 0.072 | 1 | 2.27
CPF = Cancer Potency Factor for the reported toxic air contaminant | 75218 | Ethylene oxide |  | 0 | 0 | 0 | 0 | 75218 | Ethylene oxide | 0.5 | 0.31 | 1 | 2.27
MPF = Multi-Pathway Factor for the reported toxic air contaminant | 50000 | Formaldehyde |  | 0 | 0 | 0 | 0 | 50000 | Formaldehyde | 5 | 0.021 | 1 | 0.5
| 18540299 | Hexavalent chromium |  | 0 | 0 | 0 | 0 | 18540299 | Hexavalent chromium | 0.0001 | 510 | 1.5969 | 9.01
| 75092 | Methylene chloride |  | 0 | 0 | 0 | 0 | 75092 | Methylene chloride | 50 | 0.0035 | 1 | 0.09
| 7440020 | Nickel |  | 0 | 0 | 0 | 0 | 7440020 | Nickel | 0.1 | 0.91 | 1 | 4.49
| 127184 | Perchloroethylene |  | 0 | 0 | 0 | 0 | 127184 | Perchloroethylene | 5 | 0.021 | 1 | 0.5
| 106990 | 1,3-Butadiene |  | 0 | 0 | 0 | 0 | 106990 | 1,3-Butadiene | 0.1 | 0.6 | 1 | 6.74
| 7440382 | Inorganic arsenic |  | 0 | 0 | 0 | 0 | 7440382 | Inorganic arsenic | 0.01 | 12 | 9.7118 | 6.74
| 7440417 | Beryllium |  | 0 | 0 | 0 | 0 | 7440417 | Beryllium | 0.001 | 8.4 | 1 | 6.74
| 75014 | Vinyl chloride |  | 0 | 0 | 0 | 0 | 75014 | Vinyl chloride | 0.5 | 0.27 | 1 | 2.27
| 7439921 | Lead |  | 0 | 0 | 0 | 0 | 7439921 | Lead | 0.5 | 0.042 | 11.4146 | 2.27
| 123911 | 1,4-Dioxane |  | 0 | 0 | 0 | 0 | 123911 | 1,4-Dioxane | 5 | 0.027 | 1 | 0.5
| 79016 | Trichloroethylene |  | 0 | 0 | 0 | 0 | 79016 | Trichloroethylene | 20 | 0.007 | 1 | 0.18
| 1086 | Chlorinated dioxins, without individual isomers reported |  | 0 | 0 | 0 | 0 | 1086 | Chlorinated dioxins, without individual isomers reported | 1e-06 | 130000 | 25.7191 | 11.28
| 1746016 | 2,3,7,8-TCDD |  | 0 | 0 | 0 | 0 | 1746016 | 2,3,7,8-TCDD | 1e-06 | 130000 | 25.7191 | 11.28
| 3268879 | 1-8OctaCDD |  | 0 | 0 | 0 | 0 | 3268879 | 1-8OctaCDD | 1e-06 | 39 | 25.719 | 11.28
| 19408743 | 1-3,7-9HxCDD |  | 0 | 0 | 0 | 0 | 19408743 | 1-3,7-9HxCDD | 1e-06 | 13000 | 25.7191 | 11.28
| 35822469 | 1-4,6-8HpCDD |  | 0 | 0 | 0 | 0 | 35822469 | 1-4,6-8HpCDD | 1e-06 | 1300 | 25.7191 | 11.28
| 39227286 | 1-4,7,8HxCDD |  | 0 | 0 | 0 | 0 | 39227286 | 1-4,7,8HxCDD | 1e-06 | 13000 | 25.7191 | 11.28
| 40321764 | 1-3,7,8PeCDD |  | 0 | 0 | 0 | 0 | 40321764 | 1-3,7,8PeCDD | 1e-06 | 130000 | 25.7191 | 11.28
| 57653857 | 1-3,6-8HxCDD |  | 0 | 0 | 0 | 0 | 57653857 | 1-3,6-8HxCDD | 1e-06 | 13000 | 25.7191 | 11.28
| 1080 | DiBenFurans(Cl), without individual isomers reported |  | 0 | 0 | 0 | 0 | 1080 | DiBenFurans(Cl), without individual isomers reported | 1e-06 | 130000 | 18.1874 | 11.28
| 39001020 | 1-8OctaCDF |  | 0 | 0 | 0 | 0 | 39001020 | 1-8OctaCDF | 1e-06 | 39 | 18.1867 | 11.28
| 51207319 | 2,3,7,8-TCDF |  | 0 | 0 | 0 | 0 | 51207319 | 2,3,7,8-TCDF | 1e-06 | 13000 | 18.1874 | 11.28
| 55673897 | 1-4,7-9HpCDF |  | 0 | 0 | 0 | 0 | 55673897 | 1-4,7-9HpCDF | 1e-06 | 1300 | 18.1874 | 11.28
| 57117314 | 2-4,7,8PeCDF |  | 0 | 0 | 0 | 0 | 57117314 | 2-4,7,8PeCDF | 1e-06 | 39000 | 18.1867 | 11.28
| 57117416 | 1-3,7,8PeCDF |  | 0 | 0 | 0 | 0 | 57117416 | 1-3,7,8PeCDF | 1e-06 | 3900 | 18.1867 | 11.28
| 57117449 | 1-3,6-8HxCDF |  | 0 | 0 | 0 | 0 | 57117449 | 1-3,6-8HxCDF | 1e-06 | 13000 | 18.1874 | 11.28
| 60851345 | 2-4,6-8HxCDF |  | 0 | 0 | 0 | 0 | 60851345 | 2-4,6-8HxCDF | 1e-06 | 13000 | 18.1874 | 11.28
| 67562394 | 1-4,6-8HpCDF |  | 0 | 0 | 0 | 0 | 67562394 | 1-4,6-8HpCDF | 1e-06 | 1300 | 18.1874 | 11.28
| 70648269 | 1-4,7,8HxCDF |  | 0 | 0 | 0 | 0 | 70648269 | 1-4,7,8HxCDF | 1e-06 | 13000 | 18.1874 | 11.28
| 72918219 | 1-3,7-9HxCDF |  | 0 | 0 | 0 | 0 | 72918219 | 1-3,7-9HxCDF | 1e-06 | 13000 | 18.1874 | 11.28
| 1151 | Polycyclic aromatic hydrocarbons, PAHs (without individual isomers reported) |  | 0 | 0 | 0 | 0 | 1151 | Polycyclic aromatic hydrocarbons, PAHs (without individual isomers reported) | 0.2 | 3.9 | 23.1165 | 6.74
| 50328 | Benzo(a)Pyrene |  | 0 | 0 | 0 | 0 | 50328 | Benzo(a)Pyrene | 0.2 | 3.9 | 23.12 | 6.74
| 53703 | Dibenz(a,h)Anthracene |  | 0 | 0 | 0 | 0 | 53703 | Dibenz(a,h)Anthracene | 0.2 | 4.1 | 7.99 | 6.74
| 56495 | 3-Methylcholanthrene |  | 0 | 0 | 0 | 0 | 56495 | 3-Methylcholanthrene | 0.2 | 22 | 7.99 | 6.74
| 56553 | Benz(a)Anthracene |  | 0 | 0 | 0 | 0 | 56553 | Benz(a)Anthracene | 0.2 | 0.39 | 23.12 | 6.74
| 57976 | 7,12-Dimethylbenz(a)Anthracene |  | 0 | 0 | 0 | 0 | 57976 | 7,12-Dimethylbenz(a)Anthracene | 0.2 | 250 | 7.99 | 6.74
| 91203 | Naphthalene |  | 0 | 0 | 0 | 0 | 91203 | Naphthalene | 0.2 | 0.12 | 1 | 6.74
| 189559 | Dibenzo(a,i)Pyrene |  | 0 | 0 | 0 | 0 | 189559 | Dibenzo(a,i)Pyrene | 0.2 | 39 | 23.12 | 6.74
| 189640 | Dibenzo(a,h)Pyrene |  | 0 | 0 | 0 | 0 | 189640 | Dibenzo(a,h)Pyrene | 0.2 | 39 | 23.12 | 6.74
| 191300 | Dibenzo(a,l)Pyrene |  | 0 | 0 | 0 | 0 | 191300 | Dibenzo(a,l)Pyrene | 0.2 | 39 | 23.12 | 6.74
| 192654 | Dibenzo(a,e)Pyrene |  | 0 | 0 | 0 | 0 | 192654 | Dibenzo(a,e)Pyrene | 0.2 | 3.9 | 23.12 | 6.74
| 193395 | Indeno(1,2,3-c,d)Pyrene |  | 0 | 0 | 0 | 0 | 193395 | Indeno(1,2,3-c,d)Pyrene | 0.2 | 0.39 | 23.12 | 6.74
| 194592 | 7H-Dibenzo(c,g)Carbazole |  | 0 | 0 | 0 | 0 | 194592 | 7H-Dibenzo(c,g)Carbazole | 0.2 | 3.9 | 23.12 | 6.74
| 205823 | Benzo(j)Fluoranthene |  | 0 | 0 | 0 | 0 | 205823 | Benzo(j)Fluoranthene | 0.2 | 0.39 | 23.12 | 6.74
| 205992 | Benzo(b)Fluoranthene |  | 0 | 0 | 0 | 0 | 205992 | Benzo(b)Fluoranthene | 0.2 | 0.39 | 23.12 | 6.74
| 207089 | Benzo(k)Fluoranthene |  | 0 | 0 | 0 | 0 | 207089 | Benzo(k)Fluoranthene | 0.2 | 0.39 | 23.12 | 6.74
| 218019 | Chrysene |  | 0 | 0 | 0 | 0 | 218019 | Chrysene | 0.2 | 0.039 | 23.12 | 6.74
| 224420 | Dibenz(a,j)Acridine |  | 0 | 0 | 0 | 0 | 224420 | Dibenz(a,j)Acridine | 0.2 | 0.39 | 23.12 | 6.74
| 226368 | Dibenz(a,h)Acridine |  | 0 | 0 | 0 | 0 | 226368 | Dibenz(a,h)Acridine | 0.2 | 0.39 | 23.12 | 6.74
| 602879 | 5-Nitroacenaphthene |  | 0 | 0 | 0 | 0 | 602879 | 5-Nitroacenaphthene | 0.2 | 0.13 | 7.99 | 6.74
| 607578 | 2-Nitrofluorene |  | 0 | 0 | 0 | 0 | 607578 | 2-Nitrofluorene | 0.2 | 0.039 | 23.12 | 6.74
| 3697243 | 5-Methylchrysene |  | 0 | 0 | 0 | 0 | 3697243 | 5-Methylchrysene | 0.2 | 3.9 | 23.12 | 6.74
| 5522430 | 1-Nitropyrene |  | 0 | 0 | 0 | 0 | 5522430 | 1-Nitropyrene | 0.2 | 0.39 | 23.12 | 6.74
| 7496028 | 6-Nitrochrysene |  | 0 | 0 | 0 | 0 | 7496028 | 6-Nitrochrysene | 0.2 | 39 | 23.12 | 6.74
| 42397648 | 1,6-Dinitropyrene |  | 0 | 0 | 0 | 0 | 42397648 | 1,6-Dinitropyrene | 0.2 | 39 | 23.12 | 6.74
| 42397659 | 1,8-Dinitropyrene |  | 0 | 0 | 0 | 0 | 42397659 | 1,8-Dinitropyrene | 0.2 | 3.9 | 23.12 | 6.74
| 57835924 | 4-Nitropyrene |  | 0 | 0 | 0 | 0 | 57835924 | 4-Nitropyrene | 0.2 | 0.39 | 23.12 | 6.74
| 9901 | Diesel Particulate Matter |  | 0 | 0 | 0 | 0 | 9901 | Diesel Particulate Matter | 0.1 | 1.1 | 1 | 0
|  |  | Total | 0 | 0 | 0 | 0
TABLE III
4. Three pollutants currently listed in Table IV would not be subject to the above fees, including ammonia and the ozone depleters, chlorfluorocarbons, and 1,1,1 trichloroethane. The fees for these pollutants would not change (other than regular CPI adjustments), and their fee rates would be moved to Table III. | Chemical Abstract # | Ammonia and Ozone Depleters | ENTER EMISSIONS (in lbs.) FOR EACH COMPOUND LISTED IN COLUMN 'D' | 2020 Emissions Fee | 2021 Emissions Fee | 2022 Emissions Fee |  | Annual Emissions | 1 | 200 | 4 – 25 | >25 – 75 | >75 - <100 | >100
| 7664417 | Ammonia |  | 0 | 0 | 0 |  |  | (lb/year) | (lb/year) | (ton/year) | (ton/year) | (ton/year) | (ton/year)
| 1104 | Chlorofluorocarbons |  | 0 | 0 | 0 |  | Organic Gases* |  | - | 647.05 | 1050.55 | 1572.54 | 1572.54
| 71556 | 1,1,1-trichloroethane |  | 0 | 0 | 0 |  | ($/ton)
|  |  | Total | 0 | 0 | 0 |  | Specific Organics** |  | - | 115.76 | 183.43 | 275.12 | 275.12
($/ton)
[8 empty] | Nitrogen Oxides |  | - | 378.55 | 601.3 | 905.59 | 905.59
($/ton)
[8 empty] | Sulfur Oxides |  | - | 448.8 | 725.5 | 1089.24 | 1089.24
($/ton)
[8 empty] | Carbon Monoxide |  | - | - | - | - | 7.75
($/ton)
[8 empty] | Particulate Matter |  | - | 494.78 | 801.73 | 1200.4 | 1200.4
($/ton)
[8 empty] | Ammonia |  | 0.04 | 0.04 | 0.04 | 0.04 | 0.04
($/lb)
[8 empty] | Chlorofluorocarbons | 0.43 | 0.43 | 0.43 | 0.43 | 0.43 | 0.43
($/lb)
[8 empty] | 1,1,1-trichloroethane | 0.06 | 0.06 | 0.06 | 0.06 | 0.06 | 0.06
($/lb)

## read_me
Version Date: 04/10/2019
Please note, this version corrects an administrative error that inadvertently omitted a subset of polynuclear aromatic hydrocarbons (PAHs) with a cancer potency factor (CPF).