## Instructions
Step-by-Step Guide to Determining Fleet Average throughout the Contract Period
2023 SOON Fleet Compliance Plan
1. Provide fleet information in columns 1 through 6 using information provided in DOORS.
2. Toggle "Yes" for units that are or will be funded with SOON funding (ie. if the engine is currently under an existing SOON contract OR if the engine is in your current application, toggle to "Yes")
3. If fleet average is not meeting fleet target, retire or place units in Permanent Low-Use until enough BACT Credits have been accumulated for each year by providing information in columns 6 through 7.
4. Other than the equipment toggled "Yes" for SOON, please list the new equipment to be added throughout the 2023 through 2033 timeframe should be indicated in columns 6 through 7
DISCLAIMER: According to the In-Use Off-Road Diesel-Fueled Fleet Regulation, "During the contract period, vehicles… that have been replaced using SOON program funding, cannot use this lower emission rate to calculate the fleet average index and target rate, and BACT credit.. These vehicles must be reflected
as if the actions taken under the SOON program did not occur." (2449.2(e)(1)(B)). With this being said, there is an emphasis on:
A. Being able to meet/surpass compliance first
B. Having the ability to place part of the fleet into SOON even though the equipment under SOON can only remain at the original tier and HP before falling out of contract
5. For Units toggled "Yes" for SOON funding, please retire at the end of contract term agreement
For new units (in your 2023 application)*:
| - | Retire in 2029 for Replacement (5 Year Project Life)
| - | Retire in 2031 for Repower (7 Year Project Life)
|  | - | *Depending on type of equipment, retirement year will vary. Please contact South Coast AQMD staff for assistance.
IF you already posses a contract, please contact your South Coast AQMD Project Officer if you do not know when your old contract end year will be
6. After Retiring your unit, please place your new SOON Replacement or Repower information at end of fleet list
The "New" engine or equipment will be available for Fleet average calculations in the same year the old units under SOON are retired
| - | New in 2029 for Replacement
| - | New in 2031 for Repower
7. Please retire or place equipment in low-use until "Compliance has been met" and "BACT Credit is satisfied" from 2024 til the end of the contract period.
8 Please note the Engine Tier Phase-Out Requirement and Engine Tier Bans due to the Off-Road Regulation Amendment in November 2022. Please ensure to adjust the Compliance Plan accordingly (for example, in all Tier 0 units for large fleets must be "Retired", in "2026" all Tier 1 units must be "Retire"
The units removed phased out from your fleet will count towards BACT Credits and rollover BACT Credits to help meet compliance
Starting 2023, the following tiers are not allowed to be added into the fleet
You will only be able to add the cleanest technology commercially available (Tier 4 Final or cleaner)

## Compliance Plan
*** PLEASE FILL IN WHITE FIELDS ONLY ***
| 2023 | 2024 | 2025 | 2026 | 2027 | 2028 | 2029 | 2030 | 2031 | 2032 | 2033
Fleet Average TARGET | #DIV/0! | #DIV/0! | #DIV/0! | #DIV/0! | #DIV/0! | #DIV/0! | #DIV/0! | #DIV/0! | #DIV/0! | #DIV/0! | #DIV/0!
Fleet Average | #DIV/0! | #DIV/0! | #DIV/0! | #DIV/0! | #DIV/0! | #DIV/0! | #DIV/0! | #DIV/0! | #DIV/0! | #DIV/0! | #DIV/0!
Total Fleet HP | 0 | 0 | 0 | 0 | 0 | 0 | 0 | 0 | 0 | 0 | 0
BACT Credits Required | 0 | 0 | 0 | 0 | 0 | 0 | 0 | 0 | 0 | 0 | 0
BACT Credits Earrned + Rollover | 0 | 0 | 0 | 0 | 0 | 0 | 0 | 0 | 0 | 0 | 0
BACT Credits Remaining | 0 | 0 | 0 | 0 | 0 | 0 | 0 | 0 | 0 | 0 | 0
BACT and Compliance Status |  | #DIV/0! | #DIV/0! | #DIV/0! | #DIV/0! | #DIV/0! | #DIV/0! | #DIV/0! | #DIV/0! | #DIV/0! | #DIV/0!
NOTE: BACT Carryover credit earned after the final target date can be use in subsequent years to meet the BACT Requirements in section 2449.1(b).
Current Credits (Baseline)
2022 Fleet Information
Enter current fleet information and identify units that will have a change in status from 2023 to 2033. NOTE: If equipment is funded under SOON, please do not enter any new equipment and year on this tab. Information for equipment or engines funded under SOON should be provided under "2. SOON Fleet" tab.
1. Vehicle EIN (Required) | 2. Vehicle Serial | 3. Your Vehicle Number | 4. Engine Model Year (Required) | 5. Engine Horsepower (Required) | 6. Is this Vehicle Electric or VDEC? | 6a. NOx VDECS % Reduction | 7. Is or will this unit be funded under SOON? (required) | 8. Status | 9. Status Year | Final Horsepower | Engine Tier | VDECS Factor/ Electric | Emission Factor 2023 | Emission Factor 2024 | Emission Factor 2025 | Emission Factor 2026 | Emission Factor 2027 | Emission Factor 2028 | Emission Factor 2029 | Emission Factor 2030 | Emission Factor 2031 | Emission Factor 2032 | Emission Factor 2033 | Target Factor 2023 | Target Factor 2024 | Target Factor 2025 | Target Factor 2026 | Target Factor 2027 | Target Factor 2028 | Target Factor 2029 | Target Factor 2030 | Target Factor 2031 | Target Factor 2032 | Target Factor 2033 | SOON Target 2023
EIN found in DOORS, If equipment is New, type "New" | As seen on Emission Control Label (ECL) | Provided by user | Engine Year provided on ECL | Gross/Net hp acceptable | If applicable, select Electric or VDEC type | Only if VDECS installed with NOx reduction | Is this equipment part of a current or new SOON Contract? (Yes or No) | Indicate if unit has been retired/placed in low-use/New/Year-by-year | Year 'Status' occurred or will occur (Required if status changes) |  | Large Fleet Retirements T0-2024, T1-2026, T2-2028; Medium Fleet Retirements T0-2026, T1-2028, T2-2030
Stop | Stop | Stop | Stop | Stop | Stop | Stop | Stop | Stop | Stop | Stop | Stop | Stop | Stop | Stop | Stop | Stop | Stop | Stop | Stop | Stop | Stop | Stop | Stop |  |  |  |  | Stop | [6 empty] | Stop

## Source Data
Min. | SOON Target Numbers
HP | 2023
25 | 3.3
50 | 3
75 | 1.4
100 | 1.3
175 | 0.7
300 | 0.7
600 | 0.7
751 | 2.7
Min. | Fleet Target Numbers
HP | 2021 | 2022 | 2023 | 2024 | 2025 | 2026 | 2027 | 2028
25 | 5.3 | 5 | 4.7 | 4.4 | 4.1 | 3.8 | 3.5 | 3.3
50 | 5.8 | 5.4 | 5 | 4.6 | 4.2 | 3.8 | 3.4 | 3
75 | 6.2 | 5.5 | 4.8 | 4.1 | 3.4 | 2.7 | 2 | 1.4
100 | 5.5 | 4.9 | 4.3 | 3.7 | 3.1 | 2.5 | 1.9 | 1.3
175 | 5.3 | 4.7 | 4.1 | 3.5 | 2.9 | 2.3 | 1.7 | 1.5
300 | 5.1 | 4.5 | 4 | 3.4 | 2.8 | 2.2 | 1.7 | 1.5
600 | 5.2 | 4.6 | 4 | 3.4 | 2.9 | 2.3 | 1.7 | 1.5
751 | 6.5 | 6 | 5.5 | 5 | 4.5 | 4 | 3.5 | 3.5
Emissions Factors by Horsepower and Year (g/bhp-hr)
Minimum Horsepower in Group
| 25 | 50 | 75 | 100 | 175 | 300 | 600 | 751
Engine | Horsepower Groups
Year | 25-49 | 50-74 | 75-99 | 100-174 | 175-299 | 300-599 | 600-750 | 750+
1900 | 7.2 | 14.8 | 14.8 | 15.9 | 15.9 | 15.2 | 15.2 | 15.2
1969 | 7.2 | 14.8 | 14.8 | 15.9 | 15.9 | 15.2 | 15.2 | 15.2
1970 | 7.2 | 14.8 | 14.8 | 14.8 | 14.8 | 14.1 | 14.1 | 14.1
1972 | 7.2 | 14.8 | 14.8 | 13.6 | 13.6 | 13 | 13 | 13
1980 | 7.2 | 14.8 | 14.8 | 12.5 | 12.5 | 11.9 | 11.9 | 11.9
1988 | 7.1 | 9.9 | 9.9 | 9.3 | 9.3 | 8.9 | 8.9 | 8.9
1989 | 7.1 | 9.9 | 9.9 | 9.3 | 9.3 | 8.9 | 8.9 | 8.9
1996 | 7.1 | 9.9 | 9.9 | 9.3 | 6.9 | 6.9 | 6.9 | 8.9
1997 | 7.1 | 9.9 | 9.9 | 6.9 | 6.9 | 6.9 | 6.9 | 8.9
1998 | 7.1 | 6.9 | 6.9 | 6.9 | 6.9 | 6.9 | 6.9 | 8.9
1999 | 6.2 | 6.9 | 6.9 | 6.9 | 6.9 | 6.9 | 6.9 | 8.9
2000 | 6.2 | 6.9 | 6.9 | 6.9 | 6.9 | 6.9 | 6.9 | 6.9
2001 | 6.2 | 6.9 | 6.9 | 6.9 | 6.9 | 4.2 | 6.9 | 6.9
2002 | 6.2 | 6.9 | 6.9 | 6.9 | 6.9 | 4.2 | 4.2 | 6.9
2003 | 6.2 | 6.9 | 6.9 | 4.3 | 4.3 | 4.2 | 4.2 | 6.9
2004 | 4.9 | 4.9 | 4.9 | 4.3 | 4.3 | 4.2 | 4.2 | 6.9
2005 | 4.9 | 4.9 | 4.9 | 4.3 | 4.3 | 4.2 | 4.2 | 6.9
2006 | 4.9 | 4.9 | 4.9 | 4.3 | 2.6 | 2.6 | 2.6 | 4.2
2007 | 4.9 | 4.9 | 4.9 | 2.6 | 2.6 | 2.6 | 2.6 | 4.2
2008 | 4.9 | 3 | 3 | 2.6 | 2.6 | 2.6 | 2.6 | 4.2
2009 | 4.9 | 3 | 3 | 2.6 | 2.6 | 2.6 | 2.6 | 4.2
2010 | 4.9 | 3 | 3 | 2.6 | 2.6 | 2.6 | 2.6 | 4.2
2011 | 4.9 | 3 | 3 | 2.6 | 1.5 | 1.5 | 1.5 | 2.6
2012 | 4.9 | 3 | 2.5 | 2.5 | 1.5 | 1.5 | 1.5 | 2.6
2013 | 3 | 3 | 2.5 | 2.5 | 1.5 | 1.5 | 1.5 | 2.6
2014 | 3 | 3 | 2.5 | 2.5 | 0.3 | 0.3 | 0.3 | 2.6
2015 | 3 | 3 | 0.3 | 0.3 | 0.3 | 0.3 | 0.3 | 2.6
2016 | 3 | 3 | 0.3 | 0.3 | 0.3 | 0.3 | 0.3 | 2.6
2017 | 3 | 3 | 0.3 | 0.3 | 0.3 | 0.3 | 0.3 | 2.6
2018 | 3 | 3 | 0.3 | 0.3 | 0.3 | 0.3 | 0.3 | 2.6
2019 | 3 | 3 | 0.3 | 0.3 | 0.3 | 0.3 | 0.3 | 2.6
2020 | 3 | 3 | 0.3 | 0.3 | 0.3 | 0.3 | 0.3 | 2.6
Engine Tiers by Horsepower and Year
Minimum Horsepower in Group
| 25 | 50 | 75 | 100 | 175 | 300 | 600 | 751
Horsepower Groups
Year | 25-49 | 50-74 | 75-99 | 100-174 | 175-299 | 300-599 | 600-750 | 750+
1900 | T0 | T0 | T0 | T0 | T0 | T0 | T0 | T0
1969 | T0 | T0 | T0 | T0 | T0 | T0 | T0 | T0
1970 | T0 | T0 | T0 | T0 | T0 | T0 | T0 | T0
1972 | T0 | T0 | T0 | T0 | T0 | T0 | T0 | T0
1988 | T0 | T0 | T0 | T0 | T0 | T0 | T0 | T0
1989 | T0 | T0 | T0 | T0 | T0 | T0 | T0 | T0
1996 | T0 | T0 | T0 | T0 | T1 | T1 | T1 | T0
1997 | T0 | T0 | T0 | T1 | T1 | T1 | T1 | T0
1998 | T0 | T1 | T1 | T1 | T1 | T1 | T1 | T0
1999 | T1 | T1 | T1 | T1 | T1 | T1 | T1 | T0
2000 | T1 | T1 | T1 | T1 | T1 | T1 | T1 | T1
2001 | T1 | T1 | T1 | T1 | T1 | T2 | T1 | T1
2002 | T1 | T1 | T1 | T1 | T1 | T2 | T2 | T1
2003 | T1 | T1 | T1 | T2 | T2 | T2 | T2 | T1
2004 | T2 | T2 | T2 | T2 | T2 | T2 | T2 | T1
2005 | T2 | T2 | T2 | T2 | T2 | T2 | T2 | T1
2006 | T2 | T2 | T2 | T2 | T3 | T3 | T3 | T2
2007 | T2 | T2 | T2 | T3 | T3 | T3 | T3 | T2
2008 | T4I | T4I | T3 | T3 | T3 | T3 | T3 | T2
2009 | T4I | T4I | T3 | T3 | T3 | T3 | T3 | T2
2010 | T4I | T4I | T3 | T3 | T3 | T3 | T3 | T2
2011 | T4I | T4I | T3 | T3 | T4I | T4I | T4I | T4I
2012 | T4I | T4I | T4I | T4I | T4I | T4I | T4I | T4I
2013 | T4/E | T4 | T4I | T4I | T4I | T4I | T4I | T4I
2014 | T4 | T4 | T4I | T4I | T4 | T4 | T4 | T4I
2015 | T4 | T4 | T4 | T4 | T4 | T4 | T4 | T4
2016 | T4 | T4 | T4 | T4 | T4 | T4 | T4 | T4
2017 | T4 | T4 | T4 | T4 | T4 | T4 | T4 | T4
2018 | T4 | T4 | T4 | T4 | T4 | T4 | T4 | T4
2019 | T4 | T4 | T4 | T4 | T4 | T4 | T4 | T4
2020 | T4 | T4 | T4 | T4 | T4 | T4 | T4 | T4
EMISSION FACTORS TO USE FOR HEAVY-DUTY ON-ROAD EQUIVALENTS AND REPOWERS WITH ON-ROAD ENGINES (GVW > 14,000 lb)
On-Road Engine Certification Standards (g/bhp-hr)
Year | NOx
1900 | None*
1979 | 7.5
1980 | 5.2
1985 | 5.1
1987 | 6
1991 | 5
1994 | 5
1998 | 4
2004 | 2.3
2007 | 1.2
2010 | 0.2
* No standard, use off-road Tier 0 factors
Optional Column Drop-down Selections:
Vehicle EIN
Vehicle Serial Number
Your Vehicle Number
Vehicle Type
Vehicle Manufacturer
Vehicle Model
PM VDECS Selections:
One
Two
Highest
Yes or No Selections:
Yes
No
Low-Use Selections:
Permanent
Year-by-year
VDECS and Electric Engine Selections:
VDECS with NOx Reduction Only
VDECS Level 1
VDECS Level 2
VDECS Highest Level
GSE purchased before 2007
Non-GSE purchased before 2007
Electric purchased 2007 or later
Electric purchased 2024 or later
Yes | No
New
Retired
Permanent Low-Use