## Sheet1
Source of Parameters for Proposed Project: Mobile Source Emissions a
Calculation of Mobile Source Emissions a | [5 empty] | Replicated from the 'Draft Subsequent Environmental Impact Report (SEIR):
Aqueous Ammonia Storage Tank Installation at the Alamitos Generating Station',
prepared by Arthur D Little, January 1993.
Pollutant | Rail Emission Factor b (lb/1000 gal fuel) | Rail Emissions e (lb/year) | Truck Emission Factord (lb/mile) | Total Truck Emissions c (lb per 240 trips per year) | Mobile Source Total (lb/year) | Pollutant | Rail Emission Factor b (lb/1000 gal fuel) | Rail Emissions b,c (tons/year) | Truck Emission Factord (gm/mile) | Total Truck Emissions e (lb per 171 trips per year) | Mobile Source Total (lb/year)
ROC | 22 | 28 | 0.0064595 | 217.0385 | 245.0385 | ROC | 22 | 0.007 | 2.93 | 0.013 | [sic] 0.2
SO2 | 38 | 52 | 0.0070547 | 237.0386 | 289.0386 | SO2 | 38 | 0.013 | 3.2 | 0.09 | 0.103
CO | 66 | 80 | 0.018453 | 620.004 | 700.004 | CO | 66 | 0.02 | 8.37 | 0.246 | 0.266
NOx | 500 | 608 | 0.037919 | 1274.0824 | 1882.0824 | NOx | 500 | 0.152 | 17.2 | 0.502 | 0.654
PM10 | 11 | 8 | 0.0072752 | 244.446 | 252.446 | PM10 | 11 | 0.002 | 3.3 | 0.099 | 0.101
a Based on 480 MWH boiler continuously operating at 100 percent of rated capacity for an entire year. | [5 empty] | Sources:
b Rail Emission factor sourced from SCAQMD, 1991, based on a 170 mile round trip within the Basin. | [5 empty] | a Based on 480 MWh boiler continuously operating at 100 percent of rated
c Total Truck emissions based on a 140 round trip, and 240 trips per year | [5 empty] | capacity for an entire year.
d Data Source: SCAQMD, 1987a, Appendix L, converted from gm/mile to lb/mile | [5 empty] | b Data Source: SCAQMD, 1991
e The rail emissions from the 1993 Alamitos EIR were doubled to account for service of four SCR units | [5 empty] | c Rail Transport:delivery of ammonia to supplier (170 mile round trip within the Basin)
(rather than two as in the 1993 EIR). | [5 empty] | d Data Source: SCAQMD, 1987a, Appendix L
e Truck Transport: delivery of aqueous ammonia to Station assuming a 140 mile round trip
Total Daily Mobile Source Emissions Compared to Significance Thresholds | [5 empty] | Notes:
[6 empty] | conversions used: |  | 2000lbs = 1 ton
Pollutant | Mobile Source | Significance | [5 empty] | 1 gm = 0.0022046 lb
| Emissions, | Thresholds | Significant?
| (lb/day)a | (lb/day)b
ROC | 1.021 | 55 | Not Significant
SO2 | 1.2043 | 150 | Not Significant
CO | 2.9167 | 550 | Not Significant
NOx | 7.842 | 55 | Not Significant
PM10 | 1.0519 | 150 | Not Significant
a Based on 240 days per year.
b Data Source: SCAQMD, 1993.