## Labor Forecast Data
CONSTRUCTION LABOR FORECAST
| Construction Workers | Months
| 50 | 1
| 100 | 2
| 150 | 3
| 150 | 4
| 150 | 5
| 150 | 6
| 100 | 7
| 50 | 8
| 30 | 9
| 20 | 10
| 10 | 11
| 10 | 12

## Grading
GRADING AND EXCAVATION ESTIMATES
CARB RFG 3 / STORAGE TANK MODIFICATIONS AND RELATED FACILITIES
PROPOSED MODIFICATION | GRADING AREA | VOLUME (CUBIC YARDS) | Start Month | End Month | Labor Force
[5 empty] | Average | Maximum
Unit 82 South Tank Farm (1 new 150 Mbbl tank, piping, & pumps) | 180' X 180' | 3600
DWP Olympic Tank Farm (5 new 100 Mbbl tanks & 2 new pumps) | 500' X 400' | 22222.2222
DWP Marine Tank Farm (2 new pumps, 2 relocated pumps) | 30' X 10' | 33.3333

## Equipment
CONSTRUCTION EQUIPMENT INFORMATION FOR
CARB RFG 3 / STORAGE TANK MODIFICATIONS AND RELATED FACILITIES
Equipment | Month 1 | Month 2 | Month 3 | Month 4 | Month 5 | Month 6 | Month 7 | Month 8 | Month 9 | Month 10 | Month 11 | Month 12
Air Compressor | 5 | 5 | 5 | 5 | 5 | 5 | 5 | 5 | 2 | 2 | 1 | 1
Backhoe | Month 1: 3; Month 2: 3; Month 7: 1; Month 8: 1
Bulldozer | Month 1: 2; Month 2: 1
Compactor | Month 1: 2; Month 2: 2; Month 7: 1; Month 8: 1
Crane | 2 | 2 | 5 | 5 | 5 | 5 | 2 | 2 | 1 | 1
Dump Truck | Month 1: 3; Month 2: 2; Month 9: 1; Month 10: 1
Flat Bed Truck | 3 | 3 | 3 | 3 | 3 | 3 | 3 | 3 | 1 | 1
Front-End Loader | Month 1: 2; Month 2: 1; Month 8: 1
Hydro-Lifter (15 ton) | 2 | 2 | 3 | 3 | 3 | 3 | 2 | 2
Motor Grader | bar: Month 1 to Month 2; Month 7
Paver | bar: Month 1 to Month 2; Month 7 to Month 8
Pick-up Truck | 6 | 6 | 10 | 10 | 10 | 10 | 6 | 6 | 3 | 3 | 2 | 2
Pile Driver | bar: Month 1 to Month 2
Trencher | bar: Month 1 to Month 2
Water Truck | bar: Month 1 to Month 10

## Ultramar Const. Emiss. Mo.1
Construction Equipment
Equipment Type |  | Hours |  | Emission Factors lb/hr |  |  |  |  | Daily Emissions (lbs/day)
| Number | Per Day | CO | VOC | NOx | SOx | PM10 | CO | VOC | NOx | SOx | PM10
Air Compressor 130 CFM | 5 | 8 | 0.19536 | 0.03552 | 0.31968 | 0.03552 | 0.01776 | 7.8144 | 1.4208 | 12.7872 | 1.4208 | 0.7104
Backhoe | 3 | 8 | 0.83003 | 0.16601 | 1.2174 | 0.11067 | 0.055335 | 19.9206 | 3.9841 | 29.2169 | 2.6561 | 1.328
Dozer | 2 | 8 | -- | -- | -- | 0.35 | 0.165 | 0 | 0 | 0 | 5.6 | 2.64
Plate Compactor (Gasoline) | 2 | 8 | 1.826 | 9.46 | 0.88 | 1.1 | 0.00055 | 29.216 | 151.36 | 14.08 | 17.6 | 0.0088
Cranes | 2 | 8 | 0.75078 | 0.25026 | 1.9187 | 0.16684 | 0.12513 | 12.0125 | 4.0042 | 30.6986 | 2.6694 | 2.0021
Dump Trucks | 3 | 8 | 1.8 | 0.19 | 4.17 | 0.45 | 0.26 | 43.2 | 4.56 | 100.08 | 10.8 | 6.24
Flatbed Truck | 3 | 8 | 1.8 | 0.19 | 4.17 | 0.45 | 0.26 | 43.2 | 4.56 | 100.08 | 10.8 | 6.24
Front End Loader | 2 | 8 | 0.572 | 0.23 | 1.9 | 0.182 | 0.17 | 9.152 | 3.68 | 30.4 | 2.912 | 2.72
Manlifts (Boom and Scissor) | 2 | 8 | 0.28229 | 0.065145 | 0.67317 | 0.04343 | 0.032573 | 4.5167 | 1.0423 | 10.7706 | 0.69488 | 0.52116
Motor Grader | 1 | 8 | 0.675 | 0.039 | 0.054 | 0.45 | 0.061 | 5.4 | 0.312 | 0.432 | 3.6 | 0.488
Paver | 1 | 8 | 0.99 | 0.2 | 2.38 | 0.2 | 0.1 | 7.92 | 1.6 | 19.04 | 1.6 | 0.8
Pile Driver | 1 | 8 | 0.675 | 0.15 | 1.7 | 0.45 | 0.14 | 5.4 | 1.2 | 13.6 | 3.6 | 1.12
Trench Machine | 1 | 8 | 1.2 | 0.18 | 1.32 | 0.12 | 0.09 | 9.6 | 1.44 | 10.56 | 0.96 | 0.72
Forklift 4000 lb. | 1 | 8 | 0.52 | 0.17 | 1.54 | 0.143 | 0.093 | 4.16 | 1.36 | 12.32 | 1.144 | 0.744
Generators (Gasoline) | 1 | 8 | 24.0781 | 0.87912 | 0.03256 | 0.009768 | 0.00407 | 192.625 | 7.033 | 0.26048 | 0.078144 | 0.03256
Weld Machine | 1 | 8 | 0.17325 | 0.0315 | 0.2835 | 0.0315 | 0.01575 | 1.386 | 0.252 | 2.268 | 0.252 | 0.126
Total Emission Totals | [7 empty] | 395.5232 | 187.8084 | 386.5938 | 66.3873 | 26.441
* Emissions factors from SCAQMD CEQA Air Quality Handbook, Table 9-8-A.
* Emissions factors from SCAQMD CEQA Air Quality Handbook, Table 9-8-C. |  |  | Table 9-8-C, Pounds/hour calculated from load factor and hp rating.
* Trucks Emissions factors from SCAQMD CEQA Air Quality Handbook Table 9-8-A, Trucks:off highway diesel used for truck:pickup/stake bed.
* Emissions factors from SCAQMD CEQA Air Quality Handbook, Table 9-8-A, Emissions for equipment not specifically listed can be found under miscellaneous.

## Ultramar Const. Emiss. Mo. 4
Construction Equipment
Equipment Type |  | Hours |  | Emission Factors lb/hr |  |  |  |  | Daily Emissions (lbs/day)
| Number | Per Day | CO | VOC | NOx | SOx | PM10 | CO | VOC | NOx | SOx | PM10
Air Compressor 130 CFM | 5 | 8 | 0.19536 | 0.03552 | 0.31968 | 0.03552 | 0.01776 | 7.8144 | 1.4208 | 12.7872 | 1.4208 | 0.7104
Backhoe | 0 | 8 | 0.83003 | 0.16601 | 1.2174 | 0.11067 | 0.055335 | 0 | 0 | 0 | 0 | 0
Dozer | 0 | 8 | -- | -- | -- | 0.35 | 0.165 | 0 | 0 | 0 | 0 | 0
Plate Compactor (Gasoline) | 0 | 8 | 1.826 | 9.46 | 0.88 | 1.1 | 0.00055 | 0 | 0 | 0 | 0 | 0
Cranes | 5 | 8 | 0.75078 | 0.25026 | 1.9187 | 0.16684 | 0.12513 | 30.0312 | 10.0104 | 76.7464 | 6.6736 | 5.0052
Dump Trucks | 0 | 8 | 1.8 | 0.19 | 4.17 | 0.45 | 0.26 | 0 | 0 | 0 | 0 | 0
Flatbed Truck | 3 | 8 | 1.8 | 0.19 | 4.17 | 0.45 | 0.26 | 43.2 | 4.56 | 100.08 | 10.8 | 6.24
Front End Loader | 0 | 8 | 0.572 | 0.23 | 1.9 | 0.182 | 0.17 | 0 | 0 | 0 | 0 | 0
Manlifts (Boom and Scissor) | 3 | 8 | 0.28229 | 0.065145 | 0.67317 | 0.04343 | 0.032573 | 6.7751 | 1.5635 | 16.156 | 1.0423 | 0.78174
Motor Grader | 0 | 0 | 0.675 | 0.039 | 0.054 | 0.45 | 0.061 | 0 | 0 | 0 | 0 | 0
Paver | 0 | 0 | 0.99 | 0.2 | 2.38 | 0.2 | 0.1 | 0 | 0 | 0 | 0 | 0
Pile Driver | 0 | 8 | 0.675 | 0.15 | 1.7 | 0.45 | 0.14 | 0 | 0 | 0 | 0 | 0
Trench Machine | 0 | 8 | 1.2 | 0.18 | 1.32 | 0.12 | 0.09 | 0 | 0 | 0 | 0 | 0
Forklift 4000 lb. | 1 | 8 | 0.52 | 0.17 | 1.54 | 0.143 | 0.093 | 4.16 | 1.36 | 12.32 | 1.144 | 0.744
Generators (Gasoline) | 1 | 8 | 24.0781 | 0.87912 | 0.03256 | 0.009768 | 0.00407 | 192.625 | 7.033 | 0.26048 | 0.078144 | 0.03256
Weld Machine | 1 | 8 | 0.17325 | 0.0315 | 0.2835 | 0.0315 | 0.01575 | 1.386 | 0.252 | 2.268 | 0.252 | 0.126
Total Emission Totals | [7 empty] | 285.9916 | 26.1996 | 220.618 | 21.4109 | 13.6399
* Emissions factors from SCAQMD CEQA Air Quality Handbook, Table 9-8-A.
* Emissions factors from SCAQMD CEQA Air Quality Handbook, Table 9-8-C. |  |  | Table 9-8-C, Pounds/hour calculated from load factor and hp rating.
* Trucks Emissions factors from SCAQMD CEQA Air Quality Handbook Table 9-8-A, Trucks:off highway diesel used for truck:pickup/stake bed.
* Emissions factors from SCAQMD CEQA Air Quality Handbook, Table 9-8-A, Emissions for equipment not specifically listed can be found under miscellaneous.

## Ultramar Const. Emiss. Mo. 7
Construction Equipment
Equipment Type |  | Hours |  | Emission Factors lb/hr |  |  |  |  | Daily Emissions (lbs/day)
| Number | Per Day | CO | VOC | NOx | SOx | PM10 | CO | VOC | NOx | SOx | PM10
Air Compressor 130 CFM | 5 | 8 | 0.19536 | 0.03552 | 0.31968 | 0.03552 | 0.01776 | 7.8144 | 1.4208 | 12.7872 | 1.4208 | 0.7104
Backhoe | 1 | 8 | 0.83003 | 0.16601 | 1.2174 | 0.11067 | 0.055335 | 6.6402 | 1.328 | 9.739 | 0.88536 | 0.44268
Dozer | 0 | 8 | -- | -- | -- | 0.35 | 0.165 | 0 | 0 | 0 | 0 | 0
Plate Compactor (Gasoline) | 1 | 8 | 1.826 | 9.46 | 0.88 | 1.1 | 0.00055 | 14.608 | 75.68 | 7.04 | 8.8 | 0.0044
Cranes | 2 | 8 | 0.75078 | 0.25026 | 1.9187 | 0.16684 | 0.12513 | 12.0125 | 4.0042 | 30.6986 | 2.6694 | 2.0021
Dump Trucks | 0 | 8 | 1.8 | 0.19 | 4.17 | 0.45 | 0.26 | 0 | 0 | 0 | 0 | 0
Flatbed Truck | 3 | 8 | 1.8 | 0.19 | 4.17 | 0.45 | 0.26 | 43.2 | 4.56 | 100.08 | 10.8 | 6.24
Front End Loader | 0 | 8 | 0.572 | 0.23 | 1.9 | 0.182 | 0.17 | 0 | 0 | 0 | 0 | 0
Manlifts (Boom and Scissor) | 2 | 8 | 0.28229 | 0.065145 | 0.67317 | 0.04343 | 0.032573 | 4.5167 | 1.0423 | 10.7706 | 0.69488 | 0.52116
Motor Grader | 1 | 8 | 0.675 | 0.039 | 0.054 | 0.45 | 0.061 | 5.4 | 0.312 | 0.432 | 3.6 | 0.488
Paver | 1 | 8 | 0.99 | 0.2 | 2.38 | 0.2 | 0.1 | 7.92 | 1.6 | 19.04 | 1.6 | 0.8
Pile Driver | 0 | 8 | 0.675 | 0.15 | 1.7 | 0.45 | 0.14 | 0 | 0 | 0 | 0 | 0
Trench Machine | 0 | 8 | 1.2 | 0.18 | 1.32 | 0.12 | 0.09 | 0 | 0 | 0 | 0 | 0
Forklift 4000 lb. | 1 | 8 | 0.52 | 0.17 | 1.54 | 0.143 | 0.093 | 4.16 | 1.36 | 12.32 | 1.144 | 0.744
Generators (Gasoline) | 1 | 8 | 24.0781 | 0.87912 | 0.03256 | 0.009768 | 0.00407 | 192.625 | 7.033 | 0.26048 | 0.078144 | 0.03256
Weld Machine | 1 | 8 | 0.17325 | 0.0315 | 0.2835 | 0.0315 | 0.01575 | 1.386 | 0.252 | 2.268 | 0.252 | 0.126
Total Emission Totals | [7 empty] | 300.2828 | 98.5923 | 205.4358 | 31.9446 | 12.1113
* Emissions factors from SCAQMD CEQA Air Quality Handbook, Table 9-8-A.
* Emissions factors from SCAQMD CEQA Air Quality Handbook, Table 9-8-C. |  |  | Table 9-8-C, Pounds/hour calculated from load factor and hp rating.
* Trucks Emissions factors from SCAQMD CEQA Air Quality Handbook Table 9-8-A, Trucks:off highway diesel used for truck:pickup/stake bed.
* Emissions factors from SCAQMD CEQA Air Quality Handbook, Table 9-8-A, Emissions for equipment not specifically listed can be found under miscellaneous.

## Ultramar Const. Emiss. Mo. 8
Construction Equipment
Equipment Type |  | Hours |  | Emission Factors lb/hr |  |  |  |  | Daily Emissions (lbs/day)
| Number | Per Day | CO | VOC | NOx | SOx | PM10 | CO | VOC | NOx | SOx | PM10
Air Compressor 130 CFM | 5 | 8 | 0.19536 | 0.03552 | 0.31968 | 0.03552 | 0.01776 | 7.8144 | 1.4208 | 12.7872 | 1.4208 | 0.7104
Backhoe | 1 | 8 | 0.83003 | 0.16601 | 1.2174 | 0.11067 | 0.055335 | 6.6402 | 1.328 | 9.739 | 0.88536 | 0.44268
Dozer | 0 | 8 | -- | -- | -- | 0.35 | 0.165 | 0 | 0 | 0 | 0 | 0
Plate Compactor (Gasoline) | 1 | 8 | 1.826 | 9.46 | 0.88 | 1.1 | 0.00055 | 14.608 | 75.68 | 7.04 | 8.8 | 0.0044
Cranes | 2 | 8 | 0.75078 | 0.25026 | 1.9187 | 0.16684 | 0.12513 | 12.0125 | 4.0042 | 30.6986 | 2.6694 | 2.0021
Dump Trucks | 0 | 8 | 1.8 | 0.19 | 4.17 | 0.45 | 0.26 | 0 | 0 | 0 | 0 | 0
Flatbed Truck | 3 | 8 | 1.8 | 0.19 | 4.17 | 0.45 | 0.26 | 43.2 | 4.56 | 100.08 | 10.8 | 6.24
Front End Loader | 1 | 8 | 0.572 | 0.23 | 1.9 | 0.182 | 0.17 | 4.576 | 1.84 | 15.2 | 1.456 | 1.36
Manlifts (Boom and Scissor) | 2 | 8 | 0.28229 | 0.065145 | 0.67317 | 0.04343 | 0.032573 | 4.5167 | 1.0423 | 10.7706 | 0.69488 | 0.52116
Motor Grader | 0 | 0 | 0.675 | 0.039 | 0.054 | 0.45 | 0.061 | 0 | 0 | 0 | 0 | 0
Paver | 1 | 8 | 0.99 | 0.2 | 2.38 | 0.2 | 0.1 | 7.92 | 1.6 | 19.04 | 1.6 | 0.8
Pile Driver | 0 | 8 | 0.675 | 0.15 | 1.7 | 0.45 | 0.14 | 0 | 0 | 0 | 0 | 0
Trench Machine | 0 | 8 | 1.2 | 0.18 | 1.32 | 0.12 | 0.09 | 0 | 0 | 0 | 0 | 0
Forklift 4000 lb. | 1 | 8 | 0.52 | 0.17 | 1.54 | 0.143 | 0.093 | 4.16 | 1.36 | 12.32 | 1.144 | 0.744
Generators (Gasoline) | 1 | 8 | 24.0781 | 0.87912 | 0.03256 | 0.009768 | 0.00407 | 192.625 | 7.033 | 0.26048 | 0.078144 | 0.03256
Weld Machine | 1 | 8 | 0.17325 | 0.0315 | 0.2835 | 0.0315 | 0.01575 | 1.386 | 0.252 | 2.268 | 0.252 | 0.126
Total Emission Totals | [7 empty] | 299.4588 | 100.1203 | 220.2038 | 29.8006 | 12.9833
* Emissions factors from SCAQMD CEQA Air Quality Handbook, Table 9-8-A.
* Emissions factors from SCAQMD CEQA Air Quality Handbook, Table 9-8-C. |  |  | Table 9-8-C, Pounds/hour calculated from load factor and hp rating.
* Trucks Emissions factors from SCAQMD CEQA Air Quality Handbook Table 9-8-A, Trucks:off highway diesel used for truck:pickup/stake bed.
* Emissions factors from SCAQMD CEQA Air Quality Handbook, Table 9-8-A, Emissions for equipment not specifically listed can be found under miscellaneous.

## Const. Trip Mo. 1
On Road Mobile Emission Factors from California ARB EMFAC2000
Vehicle Type | CO |  | VOC |  |  |  |  | NOx |  | PM10
| Exhaust Emissions Factor (g/mile) | Continuous Start EF (g/trip) | Exhaust Emission Factor (g/mile) | Continuous Start EF (g/trip) | Hot Soak Factor (g/trip) | Diurmal & Resting Losses (g/hr) | Evap Running Losses (g/mile) | Exhaust Emissions Factor (g/mile) | Continuous Start EF (g/trip) | Emission Factor (g/mile)
Construction Workers Commuting | 8.99 | 11.76 | 0.54 | 1.18 | 0.37 | 0.17 | 0.39 | 0.88 | 0.72 | 0.05
Light Duty Trucks | 11.28 | 13.95 | 0.57 | 1.25 | 0.37 | 0.16 | 0.34 | 1.36 | 1.07 | 0.07
Heavy Diesel Trucks | 48.75 | NA | 1.39 | 2.55 | 0.09 | NA | 0.11 | 19.06 | 1.57 | 0.61
| Parameters |  |  | Peak Day Emissions, lbs/day
| Number of Vehicles | Total Number of Trips | Distance Traveled In Miles | CO |  | VOC |  |  | NOx |  | PM10
Source |  |  |  | Exhaust Emissions | Continuous Start Emissions | Exhaust & Running Emission | Other VOC Emissions | Diurnal and Resting Loss Emissions | Exhaust Emission | Continuous Start Emissions | Emission
Construction Workers Commuting | 50 | 100 | 11.5 | 22.7921 | 2.5926 | 2.3578 | 0.34171 | 0.14991 | 2.231 | 0.15873 | 0.12676
On-site Cars | 0 | 0 | 10 | 0 | 0 | 0 | 0 | 0 | 0 | 0 | 0
Light Duty Trucks | 6 | 12 | 11.5 | 14.8313 | 0.36905 | 0.45635 | 0.042857 | 0.016931 | 0.41376 | 0.028307 | 0.021296
Daily Delivery Trucks | 1 | 2 | 50 | 10.7474 | NA | 0.33069 | 0.01164 | NA | 4.2019 | 0.0047178 | 0.13448
Heavy Diesel Trucks | 1 | 1 | 4 | 0.42989 | NA | 0.013228 | 0.0058201 | NA | 0.16808 | 0.0023589 | 0.0053792
Source | Parameters |  |  | CO |  | VOC |  |  | NOx |  | PM10
Total Emissions for Construction Workers Commuting | 50 | 100 |  | 25.3847 |  | 2.8494 |  |  | 2.3898 |  | 0.12676
Total Emissions for Light Duty Trucks | 6 | 12 |  | 15.2004 |  | 0.51614 |  |  | 0.44206 |  | 0.021296
Total Emissions for Heavy Diesel Trucks | 2 | 3 |  | 11.1772 |  | 0.36138 |  |  | 4.3771 |  | 0.13986
Total Trip Emissions |  |  |  | 51.7623 |  | 3.7269 |  |  | 7.2089 |  | 0.28792
Emission factors for light duty trucks include trucks have non-catalyst/gasoline, catalyst/gasoline engines, and diesel engines
Diurnal & Resting losses vehicle ROG emission based on the vehicle being not being operated and the ambient temperature is rising
Based on California ARB EMFAC2000 model years 1965-2001, state-wide annual simple averages
EMFAC2000 was finalized in May 2000

## Const. Trip Mo. 4
On Road Mobile Emission Factors from California ARB EMFAC2000
Vehicle Type | CO |  | VOC |  |  |  |  | NOx |  | PM10
| Exhaust Emissions Factor (g/mile) | Continuous Start EF (g/trip) | Exhaust Emission Factor (g/mile) | Continuous Start EF (g/trip) | Hot Soak Factor (g/trip) | Diurmal & Resting Losses (g/hr) | Evap Running Losses (g/mile) | Exhaust Emissions Factor (g/mile) | Continuous Start EF (g/trip) | Emission Factor (g/mile)
Construction Workers Commuting | 8.99 | 11.76 | 0.54 | 1.18 | 0.37 | 0.17 | 0.39 | 0.88 | 0.72 | 0.05
Light Duty Trucks | 11.28 | 13.95 | 0.57 | 1.25 | 0.37 | 0.16 | 0.34 | 1.36 | 1.07 | 0.07
Heavy Diesel Trucks | 48.75 | NA | 1.39 | 2.55 | 0.09 | NA | 0.11 | 19.06 | 1.57 | 0.61
| Parameters |  |  | Peak Day Emissions, lbs/day
| Number of Vehicles | Total Number of Trips | Distance Traveled In Miles | CO |  | VOC |  |  | NOx |  | PM10
Source |  |  |  | Exhaust Emissions | Continuous Start Emissions | Exhaust & Running Emission | Other VOC Emissions | Diurnal and Resting Loss Emissions | Exhaust Emission | Continuous Start Emissions | Emission
Construction Workers Commuting | 150 | 300 | 11.5 | 68.3763 | 7.7778 | 7.0734 | 1.0251 | 0.44974 | 6.6931 | 0.47619 | 0.38029
On-site Cars | 0 | 0 | 10 | 0 | 0 | 0 | 0 | 0 | 0 | 0 | 0
Light Duty Trucks | 10 | 20 | 11.5 | 24.7189 | 0.61508 | 0.76058 | 0.071429 | 0.028219 | 0.68959 | 0.047178 | 0.035494
Daily Delivery Trucks | 1 | 2 | 50 | 10.7474 | NA | 0.33069 | 0.01164 | NA | 4.2019 | 0.0047178 | 0.13448
Heavy Diesel Trucks | 1 | 1 | 4 | 0.42989 | NA | 0.013228 | 0.0058201 | NA | 0.16808 | 0.0023589 | 0.0053792
Source | Parameters |  |  | CO |  | VOC |  |  | NOx |  | PM10
Total Emissions for Construction Workers Commuting | 150 | 300 |  | 76.1541 |  | 8.5483 |  |  | 7.1693 |  | 0.38029
Total Emissions for Light Duty Trucks | 10 | 20 |  | 25.334 |  | 0.86023 |  |  | 0.73677 |  | 0.035494
Total Emissions for Heavy Diesel Trucks | 2 | 3 |  | 11.1772 |  | 0.36138 |  |  | 4.3771 |  | 0.13986
Total Trip Emissions |  |  |  | 112.6653 |  | 9.7699 |  |  | 12.2832 |  | 0.55564
Emission factors for light duty trucks include trucks have non-catalyst/gasoline, catalyst/gasoline engines, and diesel engines
Diurnal & Resting losses vehicle ROG emission based on the vehicle being not being operated and the ambient temperature is rising
Based on California ARB EMFAC2000 model years 1965-2001, state-wide annual simple averages
EMFAC2000 was finalized in May 2000

## Const. Trip Mo. 7
On Road Mobile Emission Factors from California ARB EMFAC2000
Vehicle Type | CO |  | VOC |  |  |  |  | NOx |  | PM10
| Exhaust Emissions Factor (g/mile) | Continuous Start EF (g/trip) | Exhaust Emission Factor (g/mile) | Continuous Start EF (g/trip) | Hot Soak Factor (g/trip) | Diurmal & Resting Losses (g/hr) | Evap Running Losses (g/mile) | Exhaust Emissions Factor (g/mile) | Continuous Start EF (g/trip) | Emission Factor (g/mile)
Construction Workers Commuting | 8.99 | 11.76 | 0.54 | 1.18 | 0.37 | 0.17 | 0.39 | 0.88 | 0.72 | 0.05
Light Duty Trucks | 11.28 | 13.95 | 0.57 | 1.25 | 0.37 | 0.16 | 0.34 | 1.36 | 1.07 | 0.07
Heavy Diesel Trucks | 48.75 | NA | 1.39 | 2.55 | 0.09 | NA | 0.11 | 19.06 | 1.57 | 0.61
| Parameters |  |  | Peak Day Emissions, lbs/day
| Number of Vehicles | Total Number of Trips | Distance Traveled In Miles | CO |  | VOC |  |  | NOx |  | PM10
Source |  |  |  | Exhaust Emissions | Continuous Start Emissions | Exhaust & Running Emission | Other VOC Emissions | Diurnal and Resting Loss Emissions | Exhaust Emission | Continuous Start Emissions | Emission
Construction Workers Commuting | 100 | 200 | 11.5 | 45.5842 | 5.1852 | 4.7156 | 0.68342 | 0.29982 | 4.4621 | 0.31746 | 0.25353
On-site Cars | 0 | 0 | 10 | 0 | 0 | 0 | 0 | 0 | 0 | 0 | 0
Light Duty Trucks | 6 | 12 | 11.5 | 14.8313 | 0.36905 | 0.45635 | 0.042857 | 0.016931 | 0.41376 | 0.028307 | 0.021296
Daily Delivery Trucks | 1 | 2 | 50 | 10.7474 | NA | 0.33069 | 0.01164 | NA | 4.2019 | 0.0047178 | 0.13448
Heavy Diesel Trucks | 1 | 1 | 4 | 0.42989 | NA | 0.013228 | 0.0058201 | NA | 0.16808 | 0.0023589 | 0.0053792
Source | Parameters |  |  | CO |  | VOC |  |  | NOx |  | PM10
Total Emissions for Construction Workers Commuting | 100 | 200 |  | 50.7694 |  | 5.6989 |  |  | 4.7795 |  | 0.25353
Total Emissions for Light Duty Trucks | 6 | 12 |  | 15.2004 |  | 0.51614 |  |  | 0.44206 |  | 0.021296
Total Emissions for Heavy Diesel Trucks | 2 | 3 |  | 11.1772 |  | 0.36138 |  |  | 4.3771 |  | 0.13986
Total Trip Emissions |  |  |  | 77.147 |  | 6.5764 |  |  | 9.5987 |  | 0.41468
Emission factors for light duty trucks include trucks have non-catalyst/gasoline, catalyst/gasoline engines, and diesel engines
Diurnal & Resting losses vehicle ROG emission based on the vehicle being not being operated and the ambient temperature is rising
Based on California ARB EMFAC2000 model years 1965-2001, state-wide annual simple averages
EMFAC2000 was finalized in May 2000

## Const. Trip Mo. 8
On Road Mobile Emission Factors from California ARB EMFAC2000
Vehicle Type | CO |  | VOC |  |  |  |  | NOx |  | PM10
| Exhaust Emissions Factor (g/mile) | Continuous Start EF (g/trip) | Exhaust Emission Factor (g/mile) | Continuous Start EF (g/trip) | Hot Soak Factor (g/trip) | Diurmal & Resting Losses (g/hr) | Evap Running Losses (g/mile) | Exhaust Emissions Factor (g/mile) | Continuous Start EF (g/trip) | Emission Factor (g/mile)
Construction Workers Commuting | 8.99 | 11.76 | 0.54 | 1.18 | 0.37 | 0.17 | 0.39 | 0.88 | 0.72 | 0.05
Light Duty Trucks | 11.28 | 13.95 | 0.57 | 1.25 | 0.37 | 0.16 | 0.34 | 1.36 | 1.07 | 0.07
Heavy Diesel Trucks | 48.75 | NA | 1.39 | 2.55 | 0.09 | NA | 0.11 | 19.06 | 1.57 | 0.61
| Parameters |  |  | Peak Day Emissions, lbs/day
| Number of Vehicles | Total Number of Trips | Distance Traveled In Miles | CO |  | VOC |  |  | NOx |  | PM10
Source |  |  |  | Exhaust Emissions | Continuous Start Emissions | Exhaust & Running Emission | Other VOC Emissions | Diurnal and Resting Loss Emissions | Exhaust Emission | Continuous Start Emissions | Emission
Construction Workers Commuting | 50 | 100 | 11.5 | 22.7921 | 2.5926 | 2.3578 | 0.34171 | 0.14991 | 2.231 | 0.15873 | 0.12676
On-site Cars | 0 | 0 | 10 | 0 | 0 | 0 | 0 | 0 | 0 | 0 | 0
Light Duty Trucks | 6 | 12 | 11.5 | 14.8313 | 0.36905 | 0.45635 | 0.042857 | 0.016931 | 0.41376 | 0.028307 | 0.021296
Daily Delivery Trucks | 1 | 2 | 50 | 10.7474 | NA | 0.33069 | 0.01164 | NA | 4.2019 | 0.0047178 | 0.13448
Heavy Diesel Trucks | 1 | 1 | 4 | 0.42989 | NA | 0.013228 | 0.0058201 | NA | 0.16808 | 0.0023589 | 0.0053792
Source | Parameters |  |  | CO |  | VOC |  |  | NOx |  | PM10
Total Emissions for Construction Workers Commuting | 50 | 100 |  | 25.3847 |  | 2.8494 |  |  | 2.3898 |  | 0.12676
Total Emissions for Light Duty Trucks | 6 | 12 |  | 15.2004 |  | 0.51614 |  |  | 0.44206 |  | 0.021296
Total Emissions for Heavy Diesel Trucks | 2 | 3 |  | 11.1772 |  | 0.36138 |  |  | 4.3771 |  | 0.13986
Total Trip Emissions |  |  |  | 51.7623 |  | 3.7269 |  |  | 7.2089 |  | 0.28792
Emission factors for light duty trucks include trucks have non-catalyst/gasoline, catalyst/gasoline engines, and diesel engines
Diurnal & Resting losses vehicle ROG emission based on the vehicle being not being operated and the ambient temperature is rising
Based on California ARB EMFAC2000 model years 1965-2001, state-wide annual simple averages
EMFAC2000 was finalized in May 2000

## Emission Factor Calcs
Calendar Year: 2001 -- Model Years: 1965 to 2001 -- Statewide Totals
Project 1936 Scenario
EMFAC2000 Version 2.02
| LDA-TOT | LDT1-TOT | LDT2-TOT | HHDT-TOT
Vehicles | 14616335 | 2223108 | 4003223 | 160165
VMT/1000 | 473835 | 67563 | 140267 | 20258
Trips | 91171160 | 13500887 | 25489776 | 2036153
| LDA-TOT | LDT1-TOT | LDT2-TOT | HHDT-TOT | Emission Factors LDA |  |  |  |  | Emission Factors LDT 1&2 |  |  |  |  | Emission Factors HHDT
| Emissions (tons/day) |  |  |  | Exhaust (g/mi) | Continuous Start (g/trip) | Hot Soak (g/trip) | Diurnal & Resting Losses (g/mi) | Evap Running Loss (g/mi) | Exhaust (g/mi) | Continuous Start (g/trip) | Hot Soak (g/trip) | Diurnal & Resting Losses (g/mi) | Evap Running Loss (g/mi) | Exhaust (g/mi) | Continuous Start (g/trip) | Hot Soak (g/trip) | Diurnal & Resting Losses (g/mi) | Evap Running Loss (g/mi)
Reactive Organic Gas Emissions
Run Exh | 283.28 | 70.8 | 59.22 | 29.17 | 0.54237 |  |  |  |  | 0.56755 |  |  |  |  | 1.3063
Idle Exh | 0 | 0 | 0 | 1.98 | 0 | [9 empty] | 0.088669
Start Ex | 118.99 | 22.59 | 31.1 | 5.72 |  | 1.184 |  |  |  |  | 1.2492 |  |  |  |  | 2.5485
Total Ex | 402.27 | 93.4 | 90.32 | 36.87 | 0.54237 | 1.184 | 0 | 0 | 0 | 0.56755 | 1.2492 | 0 | 0 | 0 | 1.395 | 2.5485 | 0 | 0 | 0
Diurnal | 53.53 | 11.69 | 9.69 | 0.01 |  |  |  | 0.13844 |  |  |  |  | 0.1298 |  |  |  |  | 0.0023601
Hot Soak | 36.89 | 9.18 | 6.51 | 0.2 |  |  | 0.36707 |  |  |  |  | 0.36506 |  |  |  |  | 0.089109
Running | 203.58 | 40.86 | 36.04 | 2.45 |  |  |  |  | 0.38977 |  |  |  |  | 0.33568 |  |  |  |  | 0.10972
Resting | 12.03 | 2.85 | 2.12 | 0 |  |  |  | 0.031111 |  |  |  |  | 0.030173 |  |  |  |  | 0
Total | 708.3 | 157.98 | 144.67 | 39.54 | 0.54237 | 1.184 | 0.36707 | 0.16955 | 0.38977 | 0.56755 | 1.2492 | 0.36506 | 0.15997 | 0.33568 | 1.395 | 2.5485 | 0.089109 | 0.0023601 | 0.10972
Carbon Monoxide Emissions
Run Exh | 4696.28 | 1344.96 | 1240.3 | 233.47 | 8.9915 |  |  |  |  | 11.2849 |  |  |  |  | 10.4553
Idle Exh | 0 | 0 | 0 | 8.81 | 0 | [9 empty] | 0.39453
Start Ex | 1181.44 | 274.28 | 325.14 | 109.41 |  | 11.7559 |  |  |  |  | 13.9468 |  |  |  |  | 48.7472
Total Ex | 5877.72 | 1619.25 | 1565.44 | 351.69 | 8.9915 | 11.7559 | 0 | 0 | 0 | 11.2849 | 13.9468 | 0 | 0 | 0 | 10.8499 | 48.7472 | 0 | 0 | 0
Oxides of Nitrogen Emissions
Run Exh | 458.05 | 120.99 | 189.43 | 411.6 | 0.87698 |  |  |  |  | 1.355 |  |  |  |  | 18.4324
Idle Exh | 0 | 0 | 0 | 14.11 | 0 | [9 empty] | 0.63188
Start Ex | 72.13 | 13.8 | 32.12 | 3.53 |  | 0.71773 |  |  |  |  | 1.0684 |  |  |  |  | 1.5728
Total Ex | 530.19 | 134.79 | 221.55 | 429.23 | 0.87698 | 0.71773 | 0 | 0 | 0 | 1.355 | 1.0684 | 0 | 0 | 0 | 19.0643 | 1.5728 | 0 | 0 | 0
Carbon Dioxide Emissions (000)
Run Exh | 239.17 | 39.87 | 82.02 | 47.05 | 0.45791 |  |  |  |  | 0.53206 |  |  |  |  | 2.107
Idle Exh | 0 | 0 | 0 | 0 | 0 | [9 empty] | 0
Start Ex | 8.15 | 1.48 | 2.56 | 0.07 |  | 0.081097 |  |  |  |  | 0.093999 |  |  |  |  | 0.031188
Total Ex | 247.32 | 41.36 | 84.58 | 47.12 | 0.45791 | 0.081097 | 0 | 0 | 0 | 0.53206 | 0.093999 | 0 | 0 | 0 | 2.107 | 0.031188 | 0 | 0 | 0
PM10 Emissions
Run Exh | 8.46 | 1.56 | 4.01 | 12.47 | 0.016197 |  |  |  |  | 0.024314 |  |  |  |  | 0.55844
Idle Exh | 0 | 0 | 0 | 0.08 | 0 | [9 empty] | 0.0035826
Start Ex | 0.65 | 0.14 | 0.29 | 0 |  | 0.0064678 |  |  |  |  | 0.010005 |  |  |  |  | 0
Total Ex | 9.11 | 1.7 | 4.3 | 12.56 | 0.016197 | 0.0064678 | 0 | 0 | 0 | 0.024314 | 0.010005 | 0 | 0 | 0 | 0.56202 | 0 | 0 | 0 | 0
TireWear | 4.13 | 0.61 | 2.59 | 0.79 | 0.0079073 |  |  |  |  | 0.013968 |  |  |  |  | 0.035378
BrakeWr | 6.48 | 0.96 | 4.07 | 0.28 | 0.012407 |  |  |  |  | 0.021956 |  |  |  |  | 0.012539
Total | 19.72 | 3.28 | 10.96 | 13.62 | 0.036511 | 0.0064678 |  |  |  | 0.060238 | 0.010005 |  |  |  | 0.60994
Lead | 0 | 0 | 0 | 0
SOx | 3.57 | 0.61 | 1.19 | 4.05
Fuel Consumption (1000 gallons)
Gasoline | 26276.36 | 4501.51 | 8926.14 | 87.27
Diesel | 111.13 | 21.35 | 14.43 | 4199.87

## PM10 Veh. Emiss - 1
Fugitive Dust Construction Emission Estimates
From Trucks and Employee Vehicles
Month 1
Source Type | Number | Fuel | Peak Daily Trips | One-way Distance | Emission Factor (lb/vmt) | Peak PM-10 (lbs/day)
Passenger Vehicle/
On Paved Roadways | 50 | Gasoline | 2 | 11.5 | 0.000856 | 0.9844
Pickup Trucks on Paved Roadways | 6 | Gasoline | 2 | 11.5 | 0.0026 | 0.3588
Trucks on Paved Roadways | 1 | Diesel | 2 | 50 | 0.0206 | 2.06
Trucks on Unpaved Roads | 1 | Diesel | 1 | 1 | 1.6 | 1.6
Total | 58 |  |  |  |  | 5.0032
* Emission Calculations for travel on paved roads from EPA AP-42 Section 13.2.1
E = k(sL/2)0.65 x (W/3)1.5
Where: k = 0.016 lb/VMT for PM10, sL = road silt loading (gms/m2) from CARB Methodology 7.9 for paved roads
(0.240 for local roads and 0.037 for major/collector roads), W = weight of vehicles (2.4 tons for cars; 5 for pickup trucks,
and 20 for heavy trucks)
**Emission Calculations for travel on unpaved roads from EPA AP-42 Section 13.2.2
E = 2.6(s/12)0.8 x (W/3)0.4/(M/0.2)0.3
Where: s = surface silt content (assumed to be 11%, AP-42 Table 13.2.2-1), W = vehicle weight (tons) same assumptions as above, and
M = material moisture content (assumed to be 10 percent since these emissions would only come from a water truck watering the site).

## PM10 Veh. Emiss - 4
Fugitive Dust Construction Emission Estimates
From Trucks and Employee Vehicles
Month 4
Source Type | Number | Fuel | Peak Daily Trips | One-way Distance | Emission Factor (lb/vmt) | Peak PM-10 (lbs/day)
Passenger Vehicle/
On Paved Roadways | 150 | Gasoline | 2 | 11.5 | 0.000856 | 2.9532
Pickup Trucks on Paved Roadways | 10 | Gasoline | 2 | 11.5 | 0.0026 | 0.598
Trucks on Paved Roadways | 1 | Diesel | 2 | 50 | 0.0206 | 2.06
Trucks on Unpaved Roads | 1 | Diesel | 1 | 1 | 1.6 | 1.6
Total | 162 |  |  |  |  | 7.2112
* Emission Calculations for travel on paved roads from EPA AP-42 Section 13.2.1
E = k(sL/2)0.65 x (W/3)1.5
Where: k = 0.016 lb/VMT for PM10, sL = road silt loading (gms/m2) from CARB Methodology 7.9 for paved roads
(0.240 for local roads and 0.037 for major/collector roads), W = weight of vehicles (2.4 tons for cars; 5 for pickup trucks,
and 20 for heavy trucks)
**Emission Calculations for travel on unpaved roads from EPA AP-42 Section 13.2.2
E = 2.6(s/12)0.8 x (W/3)0.4/(M/0.2)0.3
Where: s = surface silt content (assumed to be 11%, AP-42 Table 13.2.2-1), W = vehicle weight (tons) same assumptions as above, and
M = material moisture content (assumed to be 10 percent since these emissions would only come from a water truck watering the site).

## PM10 Veh. Emiss - 7
Fugitive Dust Construction Emission Estimates
From Trucks and Employee Vehicles
Month 7
Source Type | Number | Fuel | Peak Daily Trips | One-way Distance | Emission Factor (lb/vmt) | Peak PM-10 (lbs/day)
Passenger Vehicle/
On Paved Roadways | 100 | Gasoline | 2 | 11.5 | 0.000856 | 1.9688
Pickup Trucks on Paved Roadways | 6 | Gasoline | 2 | 11.5 | 0.0026 | 0.3588
Trucks on Paved Roadways | 1 | Diesel | 2 | 50 | 0.0206 | 2.06
Trucks on Unpaved Roads | 1 | Diesel | 1 | 1 | 1.6 | 1.6
Total | 108 |  |  |  |  | 5.9876
* Emission Calculations for travel on paved roads from EPA AP-42 Section 13.2.1
E = k(sL/2)0.65 x (W/3)1.5
Where: k = 0.016 lb/VMT for PM10, sL = road silt loading (gms/m2) from CARB Methodology 7.9 for paved roads
(0.240 for local roads and 0.037 for major/collector roads), W = weight of vehicles (2.4 tons for cars; 5 for pickup trucks,
and 20 for heavy trucks)
**Emission Calculations for travel on unpaved roads from EPA AP-42 Section 13.2.2
E = 2.6(s/12)0.8 x (W/3)0.4/(M/0.2)0.3
Where: s = surface silt content (assumed to be 11%, AP-42 Table 13.2.2-1), W = vehicle weight (tons) same assumptions as above, and
M = material moisture content (assumed to be 10 percent since these emissions would only come from a water truck watering the site).

## PM10 Veh. Emiss - 8
Fugitive Dust Construction Emission Estimates
From Trucks and Employee Vehicles
Month 8
Source Type | Number | Fuel | Peak Daily Trips | One-way Distance | Emission Factor (lb/vmt) | Peak PM-10 (lbs/day)
Passenger Vehicle/
On Paved Roadways | 50 | Gasoline | 2 | 11.5 | 0.000856 | 0.9844
Pickup Trucks on Paved Roadways | 6 | Gasoline | 2 | 11.5 | 0.0026 | 0.3588
Trucks on Paved Roadways | 1 | Diesel | 2 | 50 | 0.0206 | 2.06
Trucks on Unpaved Roads | 1 | Diesel | 1 | 1 | 1.6 | 1.6
Total | 58 |  |  |  |  | 5.0032
* Emission Calculations for travel on paved roads from EPA AP-42 Section 13.2.1
E = k(sL/2)0.65 x (W/3)1.5
Where: k = 0.016 lb/VMT for PM10, sL = road silt loading (gms/m2) from CARB Methodology 7.9 for paved roads
(0.240 for local roads and 0.037 for major/collector roads), W = weight of vehicles (2.4 tons for cars; 5 for pickup trucks,
and 20 for heavy trucks)
**Emission Calculations for travel on unpaved roads from EPA AP-42 Section 13.2.2
E = 2.6(s/12)0.8 x (W/3)0.4/(M/0.2)0.3
Where: s = surface silt content (assumed to be 11%, AP-42 Table 13.2.2-1), W = vehicle weight (tons) same assumptions as above, and
M = material moisture content (assumed to be 10 percent since these emissions would only come from a water truck watering the site).

## Fugitive Construction Mo. 1
REFINERY CONSTRUCTION (Month 1)
[8 empty] | Controlled Emissions |  | Uncontrolled Emissions
|  | Average Pieces of Equipment Operating | Peak Pieces of Equipment Operating |  | Hours of Operation | PM10 Emission Factor (lb/hour) | Water Control Factor | Average PM10 Emissions (lbs/day) | Peak PM10 Emissions (lbs/day) | Average PM10 Emissions (lbs/day) | Peak PM10 Emissions (lbs/day) | SCAQMD Emission Factor Source
Grading Operations
Construction Activities(1) |  | 5 | 8 |  | 8 | 7.7 | 0.5 | 154 | 246.4 | 308 | 492.8 | Table A9-9-F
TRENCHING OPERATIONS (Backhoe) | [7 empty] | Controlled Emissions |  | Uncontrolled Emissions |  | SCAQMD Emission Factor Source
TEMPORARY STOCKPILES |  |  | Average Tons of Materials Handled Per Day |  | Peak Tons of Materials Handled Per Day | PM10 Emission Factor (lb/ton) | Water Control Factor | Average PM10 Emissions Pounds/day | Peak PM10 Emissions Pounds/day | Average PM10 Emissions Pounds/day | Peak PM10 Emissions Pounds/day
Construction Activities(2) |  |  | 2500 |  | 5000 | 0.0035 | 0.5 | 4.375 | 5.95 | 8.75 | 17.5 | Table A9-9-G
Assumptions:
1cubic yard trench spoils = 1 ton
WIND EROSION Disturbed Area and Temporary Stockpiles |  |  | Days of Construction |  | Average Acreage Disturbed Per Day | Peak Acreage Disturbed Per Day | PM10 Emission Factor (lb/day/acre) | Average PM10 Emissions Pounds/day | Peak PM10 Emissions Pounds/day | Average PM10 Emissions Tons/Year | Peak PM10 Emissions Tons/Year | SCAQMD Emission Factor Source
Construction Activities |  |  | 30 |  | 0.5 | 1 | 19.8 | 9.9 | 19.8 | 0.1485 | 0.297 | Table A9-9-E
TRUCK FILLING/DUMPING | [7 empty] | Controlled Emissions |  | Uncontrolled Emissions |  | SCAQMD Emission Factor Source
|  |  | Estimated Materials Handled Per Day (tons) |  | Peak Tons of Materials Handled Per Day | PM10 Emission Factor (lb/ton) | Water Control Factor | Average PM10 Emissions Pounds/day | Peak PM10 Emissions Pounds/day | Average PM10 Emissions Pounds/day | Peak PM10 Emissions Pounds/day
Truck Filling(4) |  |  | 250 |  | 500 | 0.02205 | 0.5 | 2.7563 | 5.5125 | 5.5125 | 11.025 | Table A9-9
Truck Dumping |  |  | 250 |  | 500 | 0.009075 | 0.5 | 1.1344 | 2.2687 | 2.2687 | 4.5375 | Table A9-9
| TOTAL PM10 Pounds/day |  |  |  |  | Average | Peak
| (Controlled Emissions) |  |  | Construction |  | 172.1656 | 276.0406
| (Uncontrolled Emissions) |  |  |  |  | 334.4312 | 545.6625
| Mitigated Emissions (assumes water 3 times/day) |  |  |  |  | 113.7066 | 185.5253
(1) Emissions (lbs/hr) = [0.45 x (G1.5)/(H1.4) x 2.2046 x J; where G = silt content (7.5%), H = moisture content (2.0%) and J = hrs of operation.
(2) Emissions (lbs/ton) = 0.00112 x [(G/5)1.3/(H/2)1.4] x I/J; where G=mean wind speed (12 mph), H=moisture content of surface material (2%); I=lbs of dirt handled per day (10,000 lbs); and J=2,000 lbs/ton
(3) Emissions (lbs/day/acre) = 1.7 x [(G/1.5)/(365-H/235)] x I/15 x J; where G = silt content (7.5%); H = days with >0.01 inch of rain (34); I = percentage of time wind speed exceeds 12 mph (50%) and J= fraction of TSP (0.5)
(4) Used SCAQMD Table 9-9 Default emission factors.

## Fugitive Construction Mo. 4
REFINERY CONSTRUCTION (Month 4)
[8 empty] | Controlled Emissions |  | Uncontrolled Emissions
|  | Average Pieces of Equipment Operating | Peak Pieces of Equipment Operating |  | Hours of Operation | PM10 Emission Factor (lb/hour) | Water Control Factor | Average PM10 Emissions (lbs/day) | Peak PM10 Emissions (lbs/day) | Average PM10 Emissions (lbs/day) | Peak PM10 Emissions (lbs/day) | SCAQMD Emission Factor Source
Grading Operations
Construction Activities(1) |  | 0 | 0 |  | 0 | 7.7 | 0.5 | 0 | 0 | 0 | 0 | Table A9-9-F
]
TRENCHING OPERATIONS (Backhoe) | [7 empty] | Controlled Emissions |  | Uncontrolled Emissions |  | SCAQMD Emission Factor Source
TEMPORARY STOCKPILES |  |  | Average Tons of Materials Handled Per Day |  | Peak Tons of Materials Handled Per Day | PM10 Emission Factor (lb/ton) | Water Control Factor | Average PM10 Emissions Pounds/day | Peak PM10 Emissions Pounds/day | Average PM10 Emissions Pounds/day | Peak PM10 Emissions Pounds/day
Construction Activities(2) |  |  | 0 |  | 0 | 0.0035 | 0.5 | 0 | 0 | 0 | 0 | Table A9-9-G
Assumptions:
1cubic yard trench spoils = 1 ton
WIND EROSION Disturbed Area and Temporary Stockpiles |  |  | Days of Construction |  | Average Acreage Disturbed Per Day | Peak Acreage Disturbed Per Day | PM10 Emission Factor (lb/day/acre) | Average PM10 Emissions Pounds/day | Peak PM10 Emissions Pounds/day | Average PM10 Emissions Tons/Year | Peak PM10 Emissions Tons/Year | SCAQMD Emission Factor Source
Construction Activities |  |  | 30 |  | 0 | 0 | 19.8 | 0 | 0 | 0 | 0 | Table A9-9-E
TRUCK FILLING/DUMPING | [7 empty] | Controlled Emissions |  | Uncontrolled Emissions |  | SCAQMD Emission Factor Source
|  |  | Estimated Materials Handled Per Day (tons) |  | Peak Tons of Materials Handled Per Day | PM10 Emission Factor (lb/ton) | Water Control Factor | Average PM10 Emissions Pounds/day | Peak PM10 Emissions Pounds/day | Average PM10 Emissions Pounds/day | Peak PM10 Emissions Pounds/day
Truck Filling(4) |  |  | 0 |  | 0 | 0.02205 | 0.5 | 0 | 0 | 0 | 0 | Table A9-9
Truck Dumping |  |  | 0 |  | 0 | 0.009075 | 0.5 | 0 | 0 | 0 | 0 | Table A9-9
| TOTAL PM10 Pounds/day |  |  |  |  | Average | Peak
| (Controlled Emissions) |  |  | Construction |  | 0 | 0
| (Uncontrolled Emissions) |  |  |  |  | 0 | 0
| Mitigated Emissions (assumes water 3 times/day) |  |  |  |  | 0 | 0
(1) Emissions (lbs/hr) = [0.45 x (G1.5)/(H1.4) x 2.2046 x J; where G = silt content (7.5%), H = moisture content (2.0%) and J = hrs of operation.
(2) Emissions (lbs/ton) = 0.00112 x [(G/5)1.3/(H/2)1.4] x I/J; where G=mean wind speed (12 mph), H=moisture content of surface material (2%); I=lbs of dirt handled per day (10,000 lbs); and J=2,000 lbs/ton
(3) Emissions (lbs/day/acre) = 1.7 x [(G/1.5)/(365-H/235)] x I/15 x J; where G = silt content (7.5%); H = days with >0.01 inch of rain (34); I = percentage of time wind speed exceeds 12 mph (50%) and J= fraction of TSP (0.5)
(4) Used SCAQMD Table 9-9 Default emission factors.

## Fugitive Construction Mo. 7
REFINERY CONSTRUCTION (Month 7)
[8 empty] | Controlled Emissions |  | Uncontrolled Emissions
|  | Average Pieces of Equipment Operating | Peak Pieces of Equipment Operating |  | Hours of Operation | PM10 Emission Factor (lb/hour) | Water Control Factor | Average PM10 Emissions (lbs/day) | Peak PM10 Emissions (lbs/day) | Average PM10 Emissions (lbs/day) | Peak PM10 Emissions (lbs/day) | SCAQMD Emission Factor Source
Grading Operations
Construction Activities(1) |  | 2 | 3 |  | 8 | 7.7 | 0.5 | 61.6 | 92.4 | 123.2 | 184.8 | Table A9-9-F
TRENCHING OPERATIONS (Backhoe) | [7 empty] | Controlled Emissions |  | Uncontrolled Emissions |  | SCAQMD Emission Factor Source
TEMPORARY STOCKPILES |  |  | Average Tons of Materials Handled Per Day |  | Peak Tons of Materials Handled Per Day | PM10 Emission Factor (lb/ton) | Water Control Factor | Average PM10 Emissions Pounds/day | Peak PM10 Emissions Pounds/day | Average PM10 Emissions Pounds/day | Peak PM10 Emissions Pounds/day
Construction Activities(2) |  |  | 1000 |  | 2000 | 0.0035 | 0.5 | 1.75 | 2.38 | 3.5 | 7 | Table A9-9-G
Assumptions:
1cubic yard trench spoils = 1 ton
WIND EROSION Disturbed Area and Temporary Stockpiles |  |  | Days of Construction |  | Average Acreage Disturbed Per Day | Peak Acreage Disturbed Per Day | PM10 Emission Factor (lb/day/acre) | Average PM10 Emissions Pounds/day | Peak PM10 Emissions Pounds/day | Average PM10 Emissions Tons/Year | Peak PM10 Emissions Tons/Year | SCAQMD Emission Factor Source
Construction Activities |  |  | 30 |  | 0.25 | 0.5 | 19.8 | 4.95 | 9.9 | 0.07425 | 0.1485 | Table A9-9-E
TRUCK FILLING/DUMPING | [7 empty] | Controlled Emissions |  | Uncontrolled Emissions |  | SCAQMD Emission Factor Source
|  |  | Estimated Materials Handled Per Day (tons) |  | Peak Tons of Materials Handled Per Day | PM10 Emission Factor (lb/ton) | Water Control Factor | Average PM10 Emissions Pounds/day | Peak PM10 Emissions Pounds/day | Average PM10 Emissions Pounds/day | Peak PM10 Emissions Pounds/day
Truck Filling(4) |  |  | 100 |  | 200 | 0.02205 | 0.5 | 1.1025 | 2.205 | 2.205 | 4.41 | Table A9-9
Truck Dumping |  |  | 100 |  | 200 | 0.009075 | 0.5 | 0.45375 | 0.9075 | 0.9075 | 1.815 | Table A9-9
| TOTAL PM10 Pounds/day |  |  |  |  | Average | Peak
| (Controlled Emissions) |  |  | Construction |  | 69.8563 | 106.2363
| (Uncontrolled Emissions) |  |  |  |  | 134.7625 | 207.925
| Mitigated Emissions (assumes water 3 times/day) |  |  |  |  | 45.8193 | 70.6945
(1) Emissions (lbs/hr) = [0.45 x (G1.5)/(H1.4) x 2.2046 x J; where G = silt content (7.5%), H = moisture content (2.0%) and J = hrs of operation.
(2) Emissions (lbs/ton) = 0.00112 x [(G/5)1.3/(H/2)1.4] x I/J; where G=mean wind speed (12 mph), H=moisture content of surface material (2%); I=lbs of dirt handled per day (10,000 lbs); and J=2,000 lbs/ton
(3) Emissions (lbs/day/acre) = 1.7 x [(G/1.5)/(365-H/235)] x I/15 x J; where G = silt content (7.5%); H = days with >0.01 inch of rain (34); I = percentage of time wind speed exceeds 12 mph (50%) and J= fraction of TSP (0.5)
(4) Used SCAQMD Table 9-9 Default emission factors.

## Fugitive Construction Mo. 8
REFINERY CONSTRUCTION (Month 8)
[8 empty] | Controlled Emissions |  | Uncontrolled Emissions
|  | Average Pieces of Equipment Operating | Peak Pieces of Equipment Operating |  | Hours of Operation | PM10 Emission Factor (lb/hour) | Water Control Factor | Average PM10 Emissions (lbs/day) | Peak PM10 Emissions (lbs/day) | Average PM10 Emissions (lbs/day) | Peak PM10 Emissions (lbs/day) | SCAQMD Emission Factor Source
Grading Operations
Construction Activities(1) |  | 2 | 3 |  | 8 | 7.7 | 0.5 | 61.6 | 92.4 | 123.2 | 184.8 | Table A9-9-F
TRENCHING OPERATIONS (Backhoe) | [7 empty] | Controlled Emissions |  | Uncontrolled Emissions |  | SCAQMD Emission Factor Source
TEMPORARY STOCKPILES |  |  | Average Tons of Materials Handled Per Day |  | Peak Tons of Materials Handled Per Day | PM10 Emission Factor (lb/ton) | Water Control Factor | Average PM10 Emissions Pounds/day | Peak PM10 Emissions Pounds/day | Average PM10 Emissions Pounds/day | Peak PM10 Emissions Pounds/day
Construction Activities(2) |  |  | 1000 |  | 2000 | 0.0035 | 0.5 | 1.75 | 2.38 | 3.5 | 7 | Table A9-9-G
Assumptions:
1cubic yard trench spoils = 1 ton
WIND EROSION Disturbed Area and Temporary Stockpiles |  |  | Days of Construction |  | Average Acreage Disturbed Per Day | Peak Acreage Disturbed Per Day | PM10 Emission Factor (lb/day/acre) | Average PM10 Emissions Pounds/day | Peak PM10 Emissions Pounds/day | Average PM10 Emissions Tons/Year | Peak PM10 Emissions Tons/Year | SCAQMD Emission Factor Source
Construction Activities |  |  | 30 |  | 0.25 | 0.5 | 19.8 | 4.95 | 9.9 | 0.07425 | 0.1485 | Table A9-9-E
TRUCK FILLING/DUMPING | [7 empty] | Controlled Emissions |  | Uncontrolled Emissions |  | SCAQMD Emission Factor Source
|  |  | Estimated Materials Handled Per Day (tons) |  | Peak Tons of Materials Handled Per Day | PM10 Emission Factor (lb/ton) | Water Control Factor | Average PM10 Emissions Pounds/day | Peak PM10 Emissions Pounds/day | Average PM10 Emissions Pounds/day | Peak PM10 Emissions Pounds/day
Truck Filling(4) |  |  | 100 |  | 200 | 0.02205 | 0.5 | 1.1025 | 2.205 | 2.205 | 4.41 | Table A9-9
Truck Dumping |  |  | 100 |  | 200 | 0.009075 | 0.5 | 0.45375 | 0.9075 | 0.9075 | 1.815 | Table A9-9
| TOTAL PM10 Pounds/day |  |  |  |  | Average | Peak
| (Controlled Emissions) |  |  | Construction |  | 69.8563 | 106.2363
| (Uncontrolled Emissions) |  |  |  |  | 134.7625 | 207.925
| Mitigated Emissions (assumes water 3 times/day) |  |  |  |  | 45.8193 | 70.6945
(1) Emissions (lbs/hr) = [0.45 x (G1.5)/(H1.4) x 2.2046 x J; where G = silt content (7.5%), H = moisture content (2.0%) and J = hrs of operation.
(2) Emissions (lbs/ton) = 0.00112 x [(G/5)1.3/(H/2)1.4] x I/J; where G=mean wind speed (12 mph), H=moisture content of surface material (2%); I=lbs of dirt handled per day (10,000 lbs); and J=2,000 lbs/ton
(3) Emissions (lbs/day/acre) = 1.7 x [(G/1.5)/(365-H/235)] x I/15 x J; where G = silt content (7.5%); H = days with >0.01 inch of rain (34); I = percentage of time wind speed exceeds 12 mph (50%) and J= fraction of TSP (0.5)
(4) Used SCAQMD Table 9-9 Default emission factors.

## Fugitive Paint
Paint Primer Architectural Coating Emissions
Painting of Storage Tanks
Activity | Amount | Notes
Volume Applied (gallons/day) | 100
VOC Content (lb/gallon) | 3.5 | SCAQMD Rule 1113 Limit
VOC Emissions (lbs/day) | 350
* Emission Calculations from SCAQMD CEQA Air Quality Handbook, Table A9-9

## Construction Summary
CONSTRUCTION SUMMARY
Construction Period | Estimated Emissions
| CO | VOC | NOx | SOx | PM10
Month 1
Construction Equipment | 395.52 | 187.81 | 386.59 | 66.39 | 26.44
Vehicle Emissions | 51.76 | 3.73 | 7.21 | 0 | 0.29
Fugitive PM10 Emissions | 0 | 0 | 0 | 0 | 5
Fugitive Dust | 0 | 0 | 0 | 0 | 276
TOTAL EMISSIONS | 447.28 | 191.54 | 393.8 | 66.39 | 307.73
Month 4
Construction Equipment | 285.99 | 26.2 | 220.62 | 21.41 | 13.64
Vehicle Emissions | 112.67 | 9.77 | 12.28 | 0 | 0.56
Fugitive PM10 Emissions | 0 | 0 | 0 | 0 | 7.21
Fugitive Dust | 0 | 0 | 0 | 0 | 0
TOTAL EMISSIONS | 398.66 | 35.97 | 232.9 | 21.41 | 21.41
Month 7
Construction Equipment | 300.28 | 98.59 | 205.44 | 31.94 | 12.11
Vehicle Emissions | 77.15 | 6.58 | 9.6 | 0 | 0.41
Fugitive PM10 Emissions | 0 | 0 | 0 | 0 | 5.99
Fugitive Dust | 0 | 0 | 0 | 0 | 69.86
TOTAL EMISSIONS | 377.43 | 105.17 | 215.04 | 31.94 | 88.37
Month 8
Construction Equipment | 299.46 | 100.12 | 220.2 | 29.8 | 12.98
Vehicle Emissions | 51.76 | 3.73 | 7.21 | 0 | 0.29
Fugitive PM10 Emissions | 0 | 0 | 0 | 0 | 5
Fugitive Dust | 0 | 0 | 0 | 0 | 69.86
VOC Paint Emissions | 0 | 350 | 0 | 0 | 0
TOTAL EMISSIONS | 351.22 | 453.85 | 227.41 | 29.8 | 88.13

## Refinery Fugitive Modifications
Component | Quantity | Emission Factor (lb/yr) | Emissions (lb/yr)
Pumps | 2 | 104 | 208
Drains | 2 | 80 | 160
Valves | 64 | 19 | 1216
Connectors | 278 | 1.5 | 417
PRV's | 2 | 0 | 0
Total |  |  | 2001

## Marine Tank Farm Fugitives
Component | Quantity | Emission Factor (lb/yr) | Emissions (lb/yr)
Pumps | 3 | 104 | 312
Drains | 3 | 80 | 240
Valves | 96 | 19 | 1824
Connectors | 417 | 1.5 | 625.5
PRV's | 3 | 0 | 0
Total |  |  | 3001.5

## Olympic Tank Farm Fugitives
Component | Quantity | Emission Factor (lb/yr) | Emissions (lb/yr)
Pumps | 2 | 104 | 208
Drains | 2 | 80 | 160
Valves | 64 | 19 | 1216
Connectors | 278 | 1.5 | 417
PRV's | 2 | 0 | 0
Total |  |  | 2001

## Emission Data
NAME | TANK_TYPE | USER ID | DESC | RIM_LOSS | WD_LOSS | DECKF_LOSS | WITH DOMES TOTAL, LBS/YEAR | W/OUT DOMES TOTAL, LBS/YEAR | REDUCTION, LBS/YEAR
Organic Liquid/Naphtha | Domed External Floating Roof Tank | 199-TK-301 | Marine Tank Farm | 462.7089 | 1056.16 | 1881.0659 | 3399.9348 | 31214.2577 | 27814.3229
Gasoline/Gasoline Blend Components | Domed External Floating Roof Tank | 299-TK-1001 | Olympic Tank Farm | 1665.752 | 176.0267 | 2657.7999 | 4499.5786 | 38359.1211 | 33859.5425
Organic Liquid/Naphtha | Domed External Floating Roof Tank | 299-TK-1002 | Olympic Tank Farm | 1665.752 | 176.0267 | 2657.7999 | 4499.5786 | 38359.1211 | 33859.5425
Gasoline/Gasoline Blend Components | Domed External Floating Roof Tank | 299-TK-1003 | Olympic Tank Farm | 832.876 | 176.0267 | 2643.1989 | 3652.1016 | 33342.9915 | 29690.8899
Gasoline/Gasoline Blend Components | Domed External Floating Roof Tank | 299-TK-1004 | Olympic Tank Farm | 1665.752 | 176.0267 | 2657.7999 | 4499.5786 | 38359.1211 | 33859.5425
Gasoline/Gasoline Blend Components | Domed External Floating Roof Tank | 299-TK-1501 | Olympic Tank Farm | 925.4178 | 264.04 | 2809.7741 | 3999.2319 | 34138.8863 | 30139.6544
Gasoline/Gasoline Blend Components | Domed External Floating Roof Tank | 299-TK-1502 | Olympic Tank Farm | 925.4178 | 264.04 | 2809.7741 | 3999.2319 | 34138.8863 | 30139.6544
Gasoline/Gasoline Blend Components | Domed External Floating Roof Tank | 299-TK-1503 | Olympic Tank Farm | 925.4178 | 264.04 | 2809.7741 | 3999.2319 | 34138.8863 | 30139.6544
Gasoline/Gasoline Blend Components | Domed External Floating Roof Tank | 299-TK-1504 | Olympic Tank Farm | 925.4178 | 264.04 | 2809.7741 | 3999.2319 | 34138.8863 | 30139.6544
Organic Liquid/Naphtha | Internal Floating Roof Tank | 299-TK-501 | Olympic Tank Farm | 616.9452 | 253.32 | 13963.5263 | 14833.7915 | 14833.7915 | 0
Gasoline/Gasoline Blend Components | Internal Floating Roof Tank | 299-TK-721 | Olympic Tank Farm | 740.3342 | 140.4913 | 16392.2339 | 17273.0594 | 17273.0594 | 0
Gasoline/Gasoline Blend Components | Internal Floating Roof Tank | 299-TK-722 | Olympic Tank Farm | 740.3342 | 140.4913 | 16392.2339 | 17273.0594 | 17273.0594 | 0
Gasoline/Gasoline Blend Components | Domed External Floating Roof Tank | 82-TK-11 | Wilmington Refinery | 925.4178 | 475.272 | 2809.7741 | 4210.4639 | 34350.1183 | 30139.6544
Organic Liquid/Naphtha | Domed External Floating Roof Tank | 99-TK-21001 | Marine Terminal | 740.3342 | 132.02 | 1598.2994 | 2470.6536 | 31602.4662 | 29131.8126

## Olympic Diesel Emissions
Emission Factor (lb/1000 gal)(1)
|  |  | CO | VOC | NOx | SOx | PM10
Equipment | Estimated Fuel Usage (1000 gal) |  | 102 | 37.5 | 469 | 7.1 | 33.5
Diesel Fire Water Pumps | 1 | Emissions (lb/yr) | 102 | 37.5 | 469 | 7.1 | 33.5
(1) Emission factors from SCAQMD General Instruction Book for the 2000-2001 AER Program Appendix A.

## Trip Emissions
On Road Mobile Emission Factors from California ARB EMFAC2000
Vehicle Type | CO |  | VOC |  |  |  |  | NOx |  | PM10
| Exhaust Emissions Factor (g/mile) | Continuous Start EF (g/trip) | Exhaust Emission Factor (g/mile) | Continuous Start EF (g/trip) | Hot Soak Factor (g/trip) | Diurmal & Resting Losses (g/hr) | Evap Running Losses (g/mile) | Exhaust Emissions Factor (g/mile) | Continuous Start EF (g/trip) | Emission Factor (g/mile)
Workers Commuting | 8.99 | 11.76 | 0.54 | 1.18 | 0.37 | 0.17 | 0.39 | 0.88 | 0.72 | 0.05
Light Duty Trucks | 11.28 | 13.95 | 0.57 | 1.25 | 0.37 | 0.16 | 0.34 | 1.36 | 1.07 | 0.07
Heavy Diesel Trucks | 48.75 | NA | 1.39 | 2.55 | 0.09 | NA | 0.11 | 19.06 | 1.57 | 0.61
| Parameters |  |  | Peak Day Emissions, lbs/day
| Number of Vehicles | Total Number of Trips | Distance Traveled In Miles | CO |  | VOC |  |  | NOx |  | PM10
Source |  |  |  | Exhaust Emissions | Continuous Start Emissions | Exhaust & Running Emission | Other VOC Emissions | Diurnal and Resting Loss Emissions | Exhaust Emission | Continuous Start Emissions | Emission
Workers Commuting | 8 | 16 | 11.5 | 3.6467 | 0.41481 | 0.37725 | 0.054674 | 0.023986 | 0.35697 | 0.025397 | 0.020282
On-site Cars | 0 | 0 | 10 | 0 | 0 | 0 | 0 | 0 | 0 | 0 | 0
Light Duty Trucks | 0 | 0 | 11.5 | 0 | 0 | 0 | 0 | 0 | 0 | 0 | 0
Delivery Trucks | 0 | 0 | 50 | 0 | NA | 0 | 0 | NA | 0 | 0 | 0
Heavy Diesel Trucks | 0 | 0 | 50 | 0 | NA | 0 | 0 | NA | 0 | 0 | 0
Source | Parameters |  |  | CO |  | VOC |  |  | NOx |  | PM10
Emissions for Workers Commuting | 8 | 16 |  | 4.0616 |  |  | 0.45591 |  | 0.38236 |  | 0.020282
Total Emissions for Light Duty Trucks | 0 | 0 |  | 0 |  |  | 0 |  | 0 |  | 0
Total Emissions for Heavy Diesel Trucks | 0 | 0 |  | 0 |  | 0 |  |  | 0 |  | 0
Total Trip Emissions |  |  |  | 4.0616 |  | 0.45591 |  |  | 0.38236 |  | 0.020282
Emission factors for light duty trucks include trucks have non-catalyst/gasoline, catalyst/gasoline engines, and diesel engines
Diurnal & Resting losses vehicle ROG emission based on the vehicle being not being operated and the ambient temperature is rising
Based on California ARB EMFAC2000 model years 1965-2001, state-wide annual simple averages
EMFAC2000 was finalized in May 2000

## Ops Fugitive Vehicle Emissions
Source Type | Number | Fuel | Peak Daily Trips | One-way Distance | Emission Factor (lb/vmt) | Peak PM-10 (lbs/day)
Passenger Vehicle/
On Paved Roadways | 8 | Gasoline | 2 | 11.5 | 0.000856 | 0.1575
Trucks on Paved Roadways | 0 | Gasoline | 2 | 11.5 | 0.0026 | 0
Trucks on Paved Roadways | 0 | Diesel | 2 | 20 | 0.0206 | 0
Trucks on Paved Roads | 0 | Diesel | 2 | 50 | 0.0206 | 0
Total | 8 |  |  |  |  | 0.1575
* Emission Calculations from SCAQMD CEQA Air Quality Handbook, Table A9-9
* Emission Calculations for travel on paved roads from EPA AP-42 Section 13.2.1
E = k(sL/2)0.65 x (W/3)1.5
Where: k = 0.016 lb/VMT for PM10, sL = road silt loading (gms/m2) from CARB Methodology 7.9 for paved roads
(0.240 for local roads and 0.037 for major/collector roads), W = weight of vehicles (2.4 tons for cars; 5 for pickup trucks,
and 20 for heavy trucks)
**Emission Calculations for travel on unpaved roads from EPA AP-42 Section 13.2.2
E = 2.6(s/12)0.8 x (W/3)0.4/(M/0.2)0.3
Where: s = surface silt content (assumed to be 11%, AP-42 Table 13.2.2-1), W = vehicle weight (tons) same assumptions as above, and
M = material moisture content (assumed to be 10 percent since these emissions would only come from a water truck watering the site).

## Ship Emission Assumptions
Emission Factors for Cruising
| Propulsion Type | Design Categories | Cruise Emission Factors (lb/1000 gal)
Shiptype |  |  | NOx | HC | CO | PM | SOx
Tanker | Motorships | all | 639 | 18 | 55 | 57 | 363
| Steamships | all | 64 | 2 | 7 | 57 | 363
Emission Factors for Maneuvering
| Propulsion Type | Design Categories | Maneuvering Emission Factors (lb/1000 gal)
Shiptype |  |  | NOx | HC | CO | PM | SOx
Tanker | Motorships | all | 639 | 19 | 58 | 57 | 363
| Steamships | all | 56 | 0.7 | 3.5 | 20 | 363
Emission Factors for Auxiliary Power
| Propulsion Type | Design Categories | All Modes, Emission Factors (lb/hr)
Shiptype |  |  | NOx | HC | CO | PM | SOx
Tanker | Motorships | Engines | 14.7 | 2.8 | 1.6 | 0.6 | 8
|  | Boilers | 2.7 | 0.1 | 1.1 | 0.3 | 6.8
| Steamships | all | 19.6 | 0.8 | 1 | 2.7 | 20.9
Emission Factors for Tugboats
Emission Factors (lb/1000 gal)
Shiptype | NOx | HC | CO | PM | SOx
Tugboat | 419 | 19 | 57 | 9 | 75
Fuel Consumption by Propulsion Type |  |  |  | Fuel Consumption by Activity
Ship Type | Activity | Fuel Consumption, gal/hr |  | Cruising for 6.5 hrs, gal | Maneuvering for 2 hrs, gal | Total Cruising/ Maneuvering Fuel Consumption, gal
Motor | Cruising/Maneuvering | 483 |  | 3139.5 | 966 | 4105.5
Steam | Cruising/Maneuvering | 1112 |  | 7228 | 2224 | 9452
Fuel consumption based on most common tankers from Acurex Environmental report ppg. 4-7, 3-24
Cruising time (avg) outside precautionary area = 5.5 hr from Acurex Environmental report pg. 4-23
Cruising time (avg) inside precautionary area = 1hr from Acurex Environmental report pg. 4-23
Avg. Maneuvering time is 1.53 hrs pg.4-36 table 4-10(a) rounded to 2 hrs
Conservative assumption that maneuvering consumes same fuel/hour as cruising
Fuel Consumption for Tug Boats averaged from Mobil Reformulated Fuels Revised Draft EIR, average per tug of 42.4 gals rounded to 45 gals per tug
Emissions from Cruising, lbs
Propulsion Type | NOx | HC | CO | PM | SOx
Motor | 2006.1405 | 56.511 | 172.6725 | 178.9515 | 1139.6385
Steam | 462.592 | 14.456 | 50.596 | 411.996 | 2623.764
This table is repeated on next sheet, but next sheet is linked to this table. SO, don't print this one!!
Fuel Consumption per Year, gals
| No. Ships | Cruising & Maneuvering | Tug Boats | Total
Currently
Motor | 16 | 65688 | 1440 | 67128
Steam | 16 | 151232 | 1440 | 152672
Total | 32 | 216920 | 2880 | 219800
Proposed
Motor | 49 | 201169.5 | 4410 | 205579.5
Steam | 48 | 453696 | 4320 | 458016
Total | 97 | 654865.5 | 8730 | 663595.5
Increase | 65 | 437945.5 | 5850 | 443795.5

## Ship Emission Calculations
Total Cruising Emissions lbs/yr
| Current and Proposed Shipments | [5 empty] | No. Ships | NOx | HC | CO | PM | SOx
| Ship Contents | Current No. | Proposed No. | Hours at Berth |  | Currently
| MTBE | 32 | 0 | 12 |  | Motor | 16 | 32098.248 | 904.176 | 2762.76 | 2863.224 | 18234.216
| Blendstocks | 0 | 97 | 12 |  | Steam | 16 | 7401.472 | 231.296 | 809.536 | 6591.936 | 41980.224
| Ethanol | 0 | 0 | 12 |  | Total | 32 | 39499.72 | 1135.472 | 3572.296 | 9455.16 | 60214.44
| Total | 32 | 97 |  |  | Proposed
| Assume 50/50 split of motor versus steam per cargo |  |  |  |  | Motor | 49 | 98300.8845 | 2769.039 | 8460.9525 | 8768.6235 | 55842.2865
[6 empty] | Steam | 48 | 22204.416 | 693.888 | 2428.608 | 19775.808 | 125940.672
[6 empty] | Total | 97 | 120505.3005 | 3462.927 | 10889.5605 | 28544.4315 | 181782.9585
Fuel Consumption per Year, gals | [5 empty] | Increase | 65 | 81005.5805 | 2327.455 | 7317.2645 | 19089.2715 | 121568.5185
Propulsion Type | No. Ships | Cruising & Maneuvering | Tug Boats | Total
Currently | [5 empty] | Total Maneuvering Emissions lbs/yr
Motor | 16 | 65688 | 1440 | 67128 |  |  | No. Ships | NOx | HC | CO | PM | SOx
Steam | 16 | 151232 | 1440 | 152672 |  | Currently
Total | 32 | 216920 | 2880 | 219800 |  | Motor | 16 | 9876.384 | 293.664 | 896.448 | 880.992 | 5610.528
Proposed | [5 empty] | Steam | 16 | 1992.704 | 24.9088 | 124.544 | 711.68 | 12916.992
Motor | 49 | 20527.5 | 450 | 20977.5 |  | Total | 32 | 11869.088 | 318.5728 | 1020.992 | 1592.672 | 18527.52
Steam | 48 | 37808 | 360 | 38168 |  | Proposed
Total | 97 | 58335.5 | 810 | 59145.5 |  | Motor | 49 | 30246.426 | 899.346 | 2745.372 | 2698.038 | 17182.242
[6 empty] | Steam | 48 | 5978.112 | 74.7264 | 373.632 | 2135.04 | 38750.976
Increase | 65 | 58335.5 | 810 | 59145.5 |  | Total | 97 | 36224.538 | 974.0724 | 3119.004 | 4833.078 | 55933.218
[6 empty] | Increase | 65 | 24355.45 | 655.4996 | 2098.012 | 3240.406 | 37405.698
Emissions from Auxiliary Power (lbs/yr)
|  |  | Propulsion Type | Cargo | Berth Time/ Ship, hrs | No. Ships | Total Berth Time, hrs | NOx | HC | CO | PM | SOx
Current
|  |  | Motor | MTBE | 12 | 16 | 192 | 3340.8 | 556.8 | 518.4 | 172.8 | 2841.6
|  |  |  | Blendstocks | 12 | 0 | 0 | 0 | 0 | 0 | 0 | 0
|  |  | Steam | MTBE | 12 | 16 | 192 | 3763.2 | 153.6 | 192 | 518.4 | 4012.8
|  |  |  | Blendstocks | 12 | 0 | 0 | 0 | 0 | 0 | 0 | 0
|  |  | Total |  |  |  | 384 | 7104 | 710.4 | 710.4 | 691.2 | 6854.4
Proposed
|  |  | Motor | Blendstocks | 24 | 49 | 1176 | 20462.4 | 3410.4 | 3175.2 | 1058.4 | 17404.8
|  |  |  | Ethanol | 0 | 0 | 0 | 0 | 0 | 0 | 0 | 0
|  |  | Steam | Blendstocks | 24 | 48 | 1152 | 22579.2 | 921.6 | 1152 | 3110.4 | 24076.8
|  |  |  | Ethanol | 0 | 0 | 0 | 0 | 0 | 0 | 0 | 0
|  |  | Total |  |  | 97 | 2328 | 43041.6 | 4332 | 4327.2 | 4168.8 | 41481.6
|  |  | Increase |  |  |  | 1944 | 35937.6 | 3621.6 | 3616.8 | 3477.6 | 34627.2
Emissions from Tug Boats
|  | No. of Ships | No. of Tug Boats/ Ship | Maneuvering Time, hours | No. of Tug Boats | NOx | HC | CO | PM | SOx
Mobil Revised EIR Data
| Annual, lbs/yr | 24 | 2 | 1 | 48 | 817 | 37 | 111 | 18 | 146
| Per Tug, lbs/hr |  |  |  |  | 17.02 | 0.77 | 2.31 | 0.38 | 3.04
Ultramar Current Operations
| Annual, lbs/yr | 32 | 2 | 2 | 64 | 2178.56 | 98.56 | 295.68 | 48.64 | 389.12
Ultramar Proposed Project
| Annual, lbs/yr | 97 | 2 | 2 | 194 | 6603.76 | 298.76 | 896.28 | 147.44 | 1179.52
| Increase |  |  |  |  | 4425.2 | 200.2 | 600.6 | 98.8 | 790.4
| overall (cruising, maneuvering, auxiliary power, & tug boats) (lb/yr) |  |  |  |  | 145723.8305 | 6804.7546 | 13632.6765 | 25906.0775 | 194391.8165
| overall (cruising, maneuvering, auxiliary power, & tug boats)(lb/visit) |  |  |  |  | 2241.9051 | 104.6885 | 209.7335 | 398.555 | 2990.6433
Maximum Day Per Visit Calculations
[6 empty] | NOx | HC | CO | PM | SOx
Current
[5 empty] | 12 hrs of Average Hotelling Emissions per Day per Visit, lbs | 222 | 22.2 | 22.2 | 21.6 | 214.2
[5 empty] | 8.5 hrs of Cruising/Maneuvering Emissions per Visit, lbs | 1605.2753 | 45.4389 | 143.5403 | 345.2448 | 2460.6863
[5 empty] | 8.5 hrs of Cruising/Maneuvering Emissions per Day, lbs | 1605.2753 | 45.4389 | 143.5403 | 345.2448 | 2460.6863
[5 empty] | Estimated Tug Boat Emissions per Visit for 2 Tug Boats, lbs | 68.08 | 3.08 | 9.24 | 1.52 | 12.16
[5 empty] | Emissions per Day per Visit (1), lbs | 1895.3553 | 70.7189 | 174.9803 | 368.3648 | 2687.0462
Proposed
[5 empty] | 24 hrs of Average Hotelling Emissions per Day per Visit, lbs | 443.7278 | 44.6598 | 44.6103 | 42.9773 | 427.6454
[5 empty] | 8.5 hrs of Cruising/Maneuvering Emissions per Visit, lbs | 1615.7715 | 45.7423 | 144.4182 | 344.098 | 2450.6822
[5 empty] | 4.25 hrs of Cruising/Maneuvering Emissions per Day, lbs | 807.8858 | 22.8711 | 72.2091 | 172.049 | 1225.3411
[5 empty] | Estimated Tug Boat Emissions per Visit for 2 Tug Boats, lbs | 68.08 | 3.08 | 9.24 | 1.52 | 12.16
[5 empty] | Emissions per Day per Visit (2), lbs | 1207.0694 | 61.1617 | 113.5389 | 208.1751 | 1583.3305
|  |  |  | Daily Difference, lbs |  | -688.2858 | -9.5572 | -61.4413 | -160.1897 | -1103.7158
(1) Maximum 24-hour day of emissions includes 8.5 hours of cruising & manuevering, tug boat assistance during manuevering
and 12 hours of hotelling. All cruising, manuevering, and tug boat assistance assumed to occur on the same day.
(2) Maximum 24-hour day of emissions includes half the cruising & manuevering (4.25), half the tug boat assistance
and 19.75 hours of hotelling.