## Table A-1
TABLE A-1
ON-SITE CONSTRUCTION EQUIPMENT EMISSIONS
Emission Factors (EF) from Table A-9-8-B: lb/hp-hr
Equipment | HP | Loading, % | Operating Hours, hr/day | Max-daily, HP-Hr/day | CO |  | VOC |  | NOx |  | SOx |  | PM10
[5 empty] | EF, lb/hp-hr | lb/day | EF, lb/hp-hr | lb/day | EF, lb/hp-hr | lb/day | EF, lb/hp-hr | lb/day | EF, lb/hp-hr | lb/day
Forklift | 175 | 30 | 8 | 420 | 0.013 | 5.46 | 0.003 | 1.26 | 0.031 | 13.02 | 0.002 | 0.84 | 0.0015 | 0.63
Concrete Truck | 300 | 62 | 8 | 1488 | 0.006 | 8.928 | 0.002 | 2.976 | 0.021 | 31.248 | 0.002 | 2.976 | 0.0015 | 2.232
Crane | 300 | 43 | 8 | 1032 | 0.009 | 9.288 | 0.003 | 3.096 | 0.023 | 23.736 | 0.002 | 2.064 | 0.0015 | 1.548
Welding Machine | 65 | 45 | 8 | 234 | 0.02 | 4.68 | 0.003 | 0.702 | 0.024 | 5.616 | 0.002 | 0.468 | 0.0015 | 0.351
TOTAL | [5 empty] | 28.356 |  | 8.034 |  | 73.62 |  | 6.348 |  | 4.761
Source: SCAQMD CEQA Air Quality Handbook, 1993
Emissions = Max. Daily HP x EF
Max Daily HP = HP x Loading x Operating Hours

## Table A-2
TABLE A-2
OFF-SITE MOTOR VEHICLE CONSTRUCTION EMISSIONS
Vehicle Type | Number of Vehicles per day | Number of Trips per Vehicle | Distance Traveled (Miles/trip) | Air Pollutants | Emission Factors (lb/mile) 1 | Emissions (lb/day) 2
Passenger Vehicles | 10 | 2 | 0.5 | CO | 0.01815 | 0.1815
|  |  |  | NOx | 0.002014 | 0.02014
|  |  |  | VOC | 0.001935 | 0.01935
|  |  |  | SOx | 1e-05 | 0.0001
|  |  |  | PM10 (exhaust, tire and brake wear) | 0.000112 | 0.00112
|  |  |  | PM10 (entrained road dust) | 0.003434 | 0.03434
|  |  |  | PM10 (total) |  | 0.03546
Delivery Trucks | 1 | 2 | 0.5 | CO | 0.025508 | 0.025508
|  |  |  | NOx | 0.031208 | 0.031208
|  |  |  | VOC | 0.003362 | 0.003362
|  |  |  | SOx | 0.000241 | 0.000241
|  |  |  | PM10 (exhaust, tire and brake wear) | 0.001003 | 0.001003
|  |  |  | PM10 (entrained road dust) | 0.003434 | 0.003434
|  |  |  | PM10 (total) |  | 0.004437
|  | Total Emissions |  |  | CO | 0.20701
|  | (Passenger Vehicles plus |  |  | NOx | 0.051348
|  | Delivery Truck) |  |  | VOC | 0.022712
[5 empty] | SOx | 0.000341
[5 empty] | PM | 0.039897
Notes:
1 | Emission Factor for On-Road Vehicles
Sources: SCAQMD EMFAC 2002, Version 2.2 for all except entrained road dust;
entrained road dust from ARB Emission Inventory Methodology 7.9, Entrained Paved
Road Dust (1997), using factors for Los Angeles County local roads.
2 | Emissions (lb/day) = Number of Vehicles x Number of Trips per Vehicle x
Distance Traveled x Emission Factor

## Table A-3
TABLE A-3
TOTAL PEAK DAILY CONSTRUCTION EMISSIONS
| CO | VOC | NOx | SOx | PM10
| lb/day | lb/day | lb/day | lb/day | lb/day
Onsite | 28.356 | 8.034 | 73.62 | 6.348 | 4.761
Offsite | 0.20701 | 0.022712 | 0.051348 | 0.000341 | 0.039897
TOTAL | 28.563 | 8.0567 | 73.6713 | 6.3483 | 4.8009
CEQA Significance Level | 550 | 75 | 100 | 150 | 150
Significance? (Yes/No) | No | No | No | No | No

## Table A-4
TABLE A-4 OPERATIONAL ON-SITE NOX AND CO EMISSIONS
Engine | Pollutants | Emission w/o SCR, ppm1 | Emission with SCR, ppm | Exhaust Flow rate, DSCFM | Max. Operating Time, hours/yr | Max. hours per day | MHU2, lb/hr | MHC3, lb/hr | R1 MDU, lb/day | R2, MDC, lb/day | AHU4, lb/hr | AHC4, lb/hr | ADU4, lb/day | ADC4, lb/day | 30 Day Avg, lb/day | Max Annual Ems, lb/yr
Unit 7 | NOx | 1130 | 113 | 5000 | 8760 | 24 | 41.1451 | 4.1145 | 987.4828 | 98.7483 | 24.6871 | 2.4687 | 592.4897 | 59.249 | 98.7483 | 36043.124
| CO | 300 | 150 | 5000 | 8760 | 24 | 6.6491 | 3.3245 | 159.5778 | 79.7889 | 3.9894 | 1.9947 | 95.7467 | 47.8734 | 79.7889 | 29122.9551
Unit 8 | NOx | 1130 | 113 | 5333 | 8760 | 24 | 43.8854 | 4.3885 | 1053.2492 | 105.3249 | 26.3312 | 2.6331 | 631.9495 | 63.195 | 105.3249 | 38443.5961
| CO | 300 | 150 | 5333 | 8760 | 24 | 7.0919 | 3.546 | 170.2057 | 85.1029 | 4.2551 | 2.1276 | 102.1234 | 51.0617 | 85.1029 | 31062.544
Unit 10 | NOx | 1400 | 113 | 5500 | 8760 | 24 | 56.0739 | 4.4859 | 1345.7731 | 107.6618 | 33.6443 | 2.6915 | 807.4639 | 64.5971 | 107.6618 | 39296.5741
| CO | 300 | 150 | 5500 | 8760 | 24 | 7.314 | 3.657 | 175.5356 | 87.7678 | 4.3884 | 2.1942 | 105.3214 | 52.6607 | 87.7678 | 32035.2507
Unit 12 | NOx | 1240 | 124 | 5417 | 8760 | 24 | 48.9159 | 4.8916 | 1173.9825 | 117.3983 | 29.3496 | 2.935 | 704.3895 | 70.439 | 117.3983 | 42850.3624
| CO | 300 | 150 | 5417 | 8760 | 24 | 7.2036 | 3.6018 | 172.8866 | 86.4433 | 4.3222 | 2.1611 | 103.732 | 51.866 | 86.4433 | 31551.8096
Unit 14 | NOx | 1200 | 120 | 6667 | 8760 | 24 | 58.2615 | 5.8261 | 1398.2757 | 139.8276 | 34.9569 | 3.4957 | 838.9654 | 83.8965 | 139.8276 | 51037.0636
| CO | 300 | 150 | 6667 | 8760 | 24 | 8.8659 | 4.4329 | 212.7811 | 106.3905 | 5.3195 | 2.6598 | 127.6687 | 63.8343 | 106.3905 | 38832.5484
Unit 15 | NOx | 550 | 55 | 10417 | 8760 | 24 | 41.723 | 4.1723 | 1001.3513 | 100.1351 | 25.0338 | 2.5034 | 600.8108 | 60.0811 | 100.1351 | 36549.3226
| CO | 300 | 150 | 10417 | 8760 | 24 | 13.8527 | 6.9263 | 332.4645 | 166.2322 | 8.3116 | 4.1558 | 199.4787 | 99.7393 | 166.2322 | 60674.7647
Total Emission Before Installation and Operation of SCR
[11 empty] | NOx: | 6960.1147 | lb/day
[11 empty] | CO: | 1223.4514 | lb/day
Total Emission After Installation and Operation of SCR
[11 empty] | NOx: | 669.096 | lb/day
[11 empty] | CO: | 611.7257 | lb/day
Total Emission Change from Installation and Operation of SCR
[11 empty] | NOx: | -6291.0187 | lb/day
[11 empty] | CO: | -611.7257 | lb/day
Notes:
1) Data from CEM monitoring records
2) Maximum Hourly Uncontrolled Emission (MHU) = (ppm/1E+6) x DSCFM x MW lb/lbmole / 379 CF/lbmole
3) Maximum Hourly Controlled Emissions (MHC) = MHU x (1 - CF), CF = 90% NOx, CF = 50% CO
4) Average emissions = 0.6 x Max. emissions (Assuming the engine operating at 60% loaded)

## Table A-5
TABLE A-5
OPERATIONAL ON-SITE PEAK DAILY PM10 EMISSIONS
Unit | Max. Fuel Use Rate (gal/hr) | Max. SO2 Emissions (lbs/day) | Max. Ammonium Sulfate Emissions (lbs/day)
7 | 65 | 11.076 | 1.1422
8 | 87 | 14.8248 | 1.5288
10 | 69 | 11.7576 | 1.2125
12 | 91 | 15.5064 | 1.5991
14 | 92 | 15.6768 | 1.6167
15 | 200 | 34.08 | 3.5145
Total |  |  | 10.6138
SO2 Emission Factor (lbs/1000 gal) |  |  | 7.1
Mole Percent SO2 Oxidized to SO3 |  |  | 5
Ratio of (NH4)2SO4 to SO2 mol. wt. |  |  | 2.0625

## Table A-6
TABLE A-6 CRITERIA AIR POLLUTANT EMISSIONS FROM UREA TRANSPORT BY TRUCK
Vehicle Type |  | Number of Vehicles per Delivery | Number of Trips per Vehicle per Day | Distance Traveled (Miles/trip) | Air Pollutants | Emission Factors (lb/mile) 1 | Emissions (lb/day) 2
Delivery Truck |  | 1 | 1 | 500 | CO | 0.025508 | 12.754
For Delivery of Urea from |  |  |  |  | NOx | 0.031208 | 15.604
Manufacturing Facility to |  |  |  |  | VOC | 0.003362 | 1.681
the Port of Los Angeles |  |  |  |  | SOx | 0.000241 | 0.1205
[5 empty] | PM10 (exhaust, tire and brake wear) | 0.001003 | 0.5015
[5 empty] | PM10 (entrained road dust) | 0.0006855 | 0.34275
[5 empty] | PM10 (total) |  | 0.84425
Delivery Truck |  | 1 | 1 | 0.6 | CO | 0.025508 | 0.015305
For Delivery of Urea from |  |  |  |  | NOx | 0.031208 | 0.018725
the Dock to PBGS |  |  |  |  | VOC | 0.003362 | 0.0020172
[5 empty] | SOx | 0.000241 | 0.0001446
[5 empty] | PM10 (exhaust, tire and brake wear) | 0.001003 | 0.0006018
[5 empty] | PM10 (entrained road dust) | 0.003434 | 0.0020604
[5 empty] | PM10 (total) |  | 0.0026622
|  |  | Total Emissions from Trucks |  |  | CO | 12.7693
[6 empty] | NOx | 15.6227
[6 empty] | VOC | 1.683
[6 empty] | SOx | 0.12064
[6 empty] | PM | 0.84691
Notes:
1 | Emission Factor for On-Road Vehicles
Sources: SCAQMD EMFAC 2002, Version 2.2 for all except entrained road dust;
entrained road dust from ARB Emission Inventory Methodology 7.9, Entrained Paved Road Dust (1997),
using factors for LA County for freeways for delivery to Port of Los Angeles and local roads for delivery
from dock to PBGS.
2 | Emissions (lb/day) = Number of Vehicles per Delivery x Number of Trips per Vehicle x
Distance Traveled x Emission Factor

## Table A-7
TABLE A-7 HEALTH RISK ASSESSMENT
Engine | Air Toxics | Emissions |  | Cancer Risk Calculations | [5 empty] | Hazardous Index Chronic (HIC) Calculations |  |  |  | Hazardous Index Acute (HIA) Calculations
|  | lb/hr | tons/yr | Unit Risk Factor, (m3/microgram) | Multipath-way cancer, MP | Annual X/Q, microg/m3 /tons/yr (Note 2) | Meteoro-logical corr. factor | Lifetime exp. factor | MICR, Cancer Risk | Target Organs (Chronic) | Reference Exposure Level Chronic, RELc | Multipathway chronic, MPhi | HIC | Target Organs (Acute) | Reference Exposure Level Acute, RELa | Max X/Q, microg/m3/lb/hr (See Note 2) | HIA
Unit 7 | Ammonia | 0.13456 | 0.58939 | 0 | 0 | 49.68 | 0.53 | 1 | 0 | RESP | 200 | 1 | 0.077595 | EYE, RESP | 3200 | 2000 | 0.084103
Unit 8 | Ammonia | 0.14353 | 0.62865 | 0 | 0 | 49.68 | 0.53 | 1 | 0 | RESP | 200 | 1 | 0.082763 | EYE, RESP | 3200 | 2000 | 0.089704
Unit 10 | Ammonia | 0.14802 | 0.64833 | 0 | 0 | 49.68 | 0.53 | 1 | 0 | RESP | 200 | 1 | 0.085354 | EYE, RESP | 3200 | 2000 | 0.092513
Unit 12 | Ammonia | 0.14579 | 0.63855 | 0 | 0 | 49.68 | 0.53 | 1 | 0 | RESP | 200 | 1 | 0.084066 | EYE, RESP | 3200 | 2000 | 0.091117
Unit 14 | Ammonia | 0.17943 | 0.7859 | 0 | 0 | 49.68 | 0.53 | 1 | 0 | RESP | 200 | 1 | 0.10346 | EYE, RESP | 3200 | 2000 | 0.11214
Unit 15 | Ammonia | 0.221 | 0.97 | 0 | 0 | 49.68 | 0.53 | 1 | 0 | RESP | 200 | 1 | 0.1277 | EYE, RESP | 3200 | 2000 | 0.13812
[6 empty] | Total Cancer Risk: |  |  | 0 | Total Chronic Haz. Index |  | CV/BL: | 0 |  | Total Acute Hazardous Index: | CV/BL: | 0
[10 empty] | (See Note 3) |  | CNS/PNS: | 0 |  | (See Note 3) | CNS/PNS: | 0
[12 empty] | IMMUN: | 0 |  |  | IMMUN: | 0
[6 empty] | Risk shall be less than 1E-6 if no T-BACT | [5 empty] | KIDN: | 0 |  |  | KIDN: | 0
[6 empty] | Risk shall be less than 1E-5 if T-BACT |  |  |  | All HIC shall be less than 1.0 |  | GI/LV: | 0 | All HIA shall be less than 1.0 |  | GI/LV: | 0
[12 empty] | RESP: | 0.56095 |  |  | RESP: | 0.60771
[12 empty] | REPR: | 0 |  |  | REPR: | 0
[12 empty] | SKIN: | 0 |  |  | SKIN: | 0
[12 empty] | ENDO: | 0 |  |  | ENDO: | 0
[12 empty] | EYE: | 0 |  |  | EYE: | 0.60771
Notes:
|  |  | 1 | Operating Schedule: 24 hr/day, 365 days/year
|  |  | 2 | Stack height is >14 to 24 ft. Distance of closest resident receptor is 25 meters.
Meteorological factor is from the King Harbor Station.
|  |  | 3 | CV/BL: | Cardiovascular or blood system
|  |  |  | CNS/PNS: | Central or peripheral nervous system
|  |  |  | IMMUN: | Immune system
|  |  |  | KIDN: | Kidney
|  |  |  | GI/LV: | Gastrointestinal system and liver
|  |  |  | RESP: | Respiratory system
|  |  |  | REPR: | Reproductive system
|  |  |  | SKIN: | Skin
|  |  |  | ENDO | Endocrine system
|  |  |  | EYE | Eye