## Sheet1
APPENDIX B
EMISSION CALCULATIONS

## Schedule
Contruction Schedule
Civil, U/G, OSBL Piping
ISBL Equipment
ISBL Piping, I&E
Finish paving
Construction Phases |  | Civil, Underground work, piping installation outside unit limits |  |  | Piping installation inside unit limits |  |  | Piping installation inside unit limits, I&E, and paving
Overall Construction
Equipment | Hrs/day | Month 1 | Month 2 | Month 3 | Month 4 | Month 5 | Month 6 | Month 7 | Month 8 | Month 9
Air Compressor 130 CFM | 9 | 1 | 1 | 1 | 1 | 2 | 2 | 2 | 2 | 0
Backhoe | 8 | 1 | 1 | 1 | 0 | 0 | 0 | 0 | 0 | 0
Bulldozer | 8 | 1 | 1 | 0 | 0 | 0 | 0 | 0 | 0 | 0
Plate Compactor (Gasoline) | 8 | 1 | 1 | 1 | 0 | 0 | 0 | 0 | 0 | 0
Crane | 5 | 0 | 0 | 0 | 1 | 1 | 1 | 0 | 0 | 0
Dump Truck | 8 | 1 | 1 | 0 | 0 | 0 | 0 | 0 | 0 | 0
Flat Bed Truck | 5 | 0 | 1 | 1 | 1 | 1 | 1 | 1 | 1 | 1
Front End Loader | 5 | 0 | 0 | 0 | 0 | 1 | 1 | 1 | 1 | 1
Manlifts (Boom and Scissor) | 8 | 1 | 1 | 1 | 1 | 1 | 1 | 2 | 2 | 2
Motor Grader | 0 | 0 | 0 | 0 | 0 | 0 | 0 | 0 | 1 | 1
Paver | 0 | 0 | 0 | 0 | 0 | 0 | 0 | 0 | 0 | 1
Pickup Truck |  | 3 | 4 | 5 | 5 | 8 | 9 | 10 | 10 | 8
Pile Driver | 8 | 1 | 0 | 0 | 0 | 0 | 0 | 0 | 0 | 0
Trench Machine | 8 | 0 | 1 | 1 | 1 | 1 | 0 | 0 | 0 | 0
Water Truck |  | 1 | 1 | 0 | 0 | 0 | 0 | 0 | 0 | 0
Forklift | 5 | 0 | 1 | 1 | 1 | 1 | 1 | 1 | 1 | 0
Generator | 9 | 0 | 1 | 1 | 1 | 2 | 2 | 2 | 2 | 0
Welding Machine | 8 | 1 | 1 | 3 | 3 | 4 | 6 | 6 | 6 | 2

## CE Emission Factor Calcs
Construction Equipment
Equipment Type |  |  |  | Emission Factors lb/hp-hr(3) |  |  |  |  | Emission Factors lb/hr
| Hp(1) | Load(2) | CO | VOC | NOx | SOx | PM10 | CO | VOC | NOx | SOx | PM10
Air Compressor 130 CFM | 37 | 0.48 | 0.011 | 0.002 | 0.018 | 0.002 | 0.001 | 0.19536 | 0.03552 | 0.31968 | 0.03552 | 0.01776
Backhoe | 79 | 0.465 | 0.015 | 0.003 | 0.022 | 0.002 | 0.001 | 0.55102 | 0.1102 | 0.80817 | 0.07347 | 0.036735
Dozer(4) | -- | -- | -- | -- | -- | 0.35 | 0.165 | -- | -- | -- | 0.35 | 0.165
Plate Compactor (Gasoline) | 8 | 0.43 | 0.83 | 0.043 | 0.004 | 0.0005 | 0.00025 | 2.8552 | 0.14792 | 0.01376 | 0.00172 | 0.00086
Cranes | 194 | 0.43 | 0.009 | 0.003 | 0.023 | 0.002 | 0.0015 | 0.75078 | 0.25026 | 1.9187 | 0.16684 | 0.12513
Dump Trucks | 23 | 0.38 | 0.006 | 0.002 | 0.021 | 0.002 | 0.0015 | 0.05244 | 0.01748 | 0.18354 | 0.01748 | 0.01311
Flatbed Truck | 23 | 0.38 | 0.006 | 0.002 | 0.021 | 0.002 | 0.0015 | 0.05244 | 0.01748 | 0.18354 | 0.01748 | 0.01311
Front End Loader(4) | -- | -- | 0.572 | 0.23 | 1.9 | 0.182 | 0.17 | 0.572 | 0.23 | 1.9 | 0.182 | 0.17
Manlifts (Boom and Scissor) | 43 | 0.505 | 0.013 | 0.003 | 0.031 | 0.002 | 0.0015 | 0.2823 | 0.065145 | 0.67317 | 0.04343 | 0.032572
Motor Grader(4) | -- | -- | 0.151 | 0.039 | 0.713 | 0.086 | 0.061 | 0.151 | 0.039 | 0.713 | 0.086 | 0.061
Paver | 99 | 0.53 | 0.01 | 0.002 | 0.024 | 0.002 | 0.001 | 0.5247 | 0.10494 | 1.2593 | 0.10494 | 0.05247
Pile Driver(4 - misc) | 0 | 8 | 0.675 | 0.15 | 1.7 | 0.45 | 0.14 | 0.675 | 0.15 | 1.7 | 0.45 | 0.14
Trench Machine | 60 | 0.695 | 0.02 | 0.003 | 0.022 | 0.002 | 0.0015 | 0.834 | 0.1251 | 0.9174 | 0.0834 | 0.06255
Forklift 4000 lb.(4) | -- | -- | 0.52 | 0.17 | 1.54 | 0.143 | 0.093 | 0.52 | 0.17 | 1.54 | 0.143 | 0.093
Generators (Gasoline) | 12.9 | 0.68 | 1.479 | 0.054 | 0.002 | 0.0006 | 0.00025 | 12.9738 | 0.47369 | 0.017544 | 0.0052632 | 0.002193
Weld Machine (gasoline) | 35 | 0.45 | 0.011 | 0.002 | 0.018 | 0.002 | 0.001 | 0.17325 | 0.0315 | 0.2835 | 0.0315 | 0.01575
Drum Roller(4) | -- | -- | 0.3 | 0.065 | 0.87 | 0.067 | 0.05 | 0.3 | 0.065 | 0.87 | 0.067 | 0.05
Demolition Hammer(4-misc) | -- | -- | 0.675 | 0.15 | 1.7 | 0.143 | 0.14 | 0.675 | 0.15 | 1.7 | 0.143 | 0.14
Track Boring Mach.(4-misc) | -- | -- | 0.675 | 0.15 | 1.7 | 0.143 | 0.14 | 0.675 | 0.15 | 1.7 | 0.143 | 0.14
(1) Default Horsepower from SCAQMD CEQA Air Quality Handbook, Table 9-8-C.
(2) Default load factors from SCAQMD CEQA Air Quality Handbook, Table 9-8-D.
(3) Emission factors from SCAQMD CEQA Air Quality Handbook, Table 9-8-B, unless otherwise noted.
(4) Emissions factors from SCAQMD CEQA Air Quality Handbook, Table 9-8-A. Units are in lbs/hr.

## Const. Emiss. Mo. 2
Construction Equipment
Equipment Type |  | Hours |  | Emission Factors lb/hr |  |  |  | Daily Emissions (lbs/day)
| Number | Per Day | CO | VOC | NOx | SOx | PM10 | CO | VOC | NOx | SOx | PM10
Air Compressor 130 CFM | 1 | 9 | 0.19536 | 0.03552 | 0.31968 | 0.03552 | 0.01776 | 1.7582 | 0.31968 | 2.8771 | 0.31968 | 0.15984
Backhoe | 1 | 8 | 0.55102 | 0.1102 | 0.80817 | 0.07347 | 0.036735 | 4.4082 | 0.88164 | 6.4654 | 0.58776 | 0.29388
Bulldozer | 1 | 8 | -- | -- | -- | 0.35 | 0.165 | 0 | 0 | 0 | 2.8 | 1.32
Plate Compactor (Gasoline) | 1 | 8 | 2.8552 | 0.14792 | 0.01376 | 0.00172 | 0.00086 | 22.8416 | 1.1834 | 0.11008 | 0.01376 | 0.00688
Cranes | 0 | 5 | 0.75078 | 0.25026 | 1.9187 | 0.16684 | 0.12513 | 0 | 0 | 0 | 0 | 0
Dump Trucks | 1 | 8 | 0.05244 | 0.01748 | 0.18354 | 0.01748 | 0.01311 | 0.41952 | 0.13984 | 1.4683 | 0.13984 | 0.10488
Flatbed Truck | 1 | 5 | 0.05244 | 0.01748 | 0.18354 | 0.01748 | 0.01311 | 0.2622 | 0.0874 | 0.9177 | 0.0874 | 0.06555
Front End Loader | 0 | 5 | 0.572 | 0.23 | 1.9 | 0.182 | 0.17 | 0 | 0 | 0 | 0 | 0
Manlifts (Boom and Scissor) | 1 | 8 | 0.2823 | 0.065145 | 0.67317 | 0.04343 | 0.032572 | 2.2584 | 0.52116 | 5.3853 | 0.34744 | 0.26058
Motor Grader | 0 | 0 | 0.151 | 0.039 | 0.713 | 0.086 | 0.061 | 0 | 0 | 0 | 0 | 0
Paver | 0 | 0 | 0.5247 | 0.10494 | 1.2593 | 0.10494 | 0.05247 | 0 | 0 | 0 | 0 | 0
Pile Driver | 0 | 8 | 0.675 | 0.15 | 1.7 | 0.45 | 0.14 | 0 | 0 | 0 | 0 | 0
Trench Machine | 1 | 8 | 0.834 | 0.1251 | 0.9174 | 0.0834 | 0.06255 | 6.672 | 1.0008 | 7.3392 | 0.6672 | 0.5004
Forklift 4000 lb. | 1 | 5 | 0.52 | 0.17 | 1.54 | 0.143 | 0.093 | 2.6 | 0.85 | 7.7 | 0.715 | 0.465
Generators (Gasoline) | 1 | 9 | 12.9738 | 0.47369 | 0.017544 | 0.0052632 | 0.002193 | 116.7641 | 4.2632 | 0.1579 | 0.047369 | 0.019737
Weld Machine | 1 | 8 | 0.17325 | 0.0315 | 0.2835 | 0.0315 | 0.01575 | 1.386 | 0.252 | 2.268 | 0.252 | 0.126
Drum Roller | 0 | 8 | 0.3 | 0.065 | 0.87 | 0.067 | 0.05 | 0 | 0 | 0 | 0 | 0
Demolition Hammer | 0 | 8 | 0.675 | 0.15 | 1.7 | 0.143 | 0.14 | 0 | 0 | 0 | 0 | 0
Track Boring Mach. | 0 | 8 | 0.675 | 0.15 | 1.7 | 0.143 | 0.14 | 0 | 0 | 0 | 0 | 0
Total Emission Totals | [7 empty] | 159.3702 | 9.4991 | 34.689 | 5.9774 | 3.3227
* Emissions factors from SCAQMD CEQA Air Quality Handbook, Table 9-8-A.
* Emissions factors from SCAQMD CEQA Air Quality Handbook, Table 9-8-C. |  |  | Table 9-8-C, Pounds/hour calculated from load factor and hp rating.
* Trucks Emissions factors from SCAQMD CEQA Air Quality Handbook Table 9-8-A, Trucks:off highway diesel used for truck:pickup/stake bed.
* Emissions factors from SCAQMD CEQA Air Quality Handbook, Table 9-8-A, Emissions for equipment not specifically listed can be found under miscellaneous.

## Const. Emiss. Mo. 5
Construction Equipment
Equipment Type |  | Hours |  | Emission Factors lb/hr |  |  |  | Daily Emissions (lbs/day)
| Number | Per Day | CO | VOC | NOx | SOx | PM10 | CO | VOC | NOx | SOx | PM10
Air Compressor 130 CFM | 2 | 9 | 0.19536 | 0.03552 | 0.31968 | 0.03552 | 0.01776 | 3.5165 | 0.63936 | 5.7542 | 0.63936 | 0.31968
Backhoe | 0 | 8 | 0.55102 | 0.1102 | 0.80817 | 0.07347 | 0.036735 | 0 | 0 | 0 | 0 | 0
Bulldozer | 0 | 8 | -- | -- | -- | 0.35 | 0.165 | 0 | 0 | 0 | 0 | 0
Plate Compactor (Gasoline) | 0 | 8 | 2.8552 | 0.14792 | 0.01376 | 0.00172 | 0.00086 | 0 | 0 | 0 | 0 | 0
Cranes | 1 | 5 | 0.75078 | 0.25026 | 1.9187 | 0.16684 | 0.12513 | 3.7539 | 1.2513 | 9.5933 | 0.8342 | 0.62565
Dump Trucks | 0 | 8 | 0.05244 | 0.01748 | 0.18354 | 0.01748 | 0.01311 | 0 | 0 | 0 | 0 | 0
Flatbed Truck | 1 | 5 | 0.05244 | 0.01748 | 0.18354 | 0.01748 | 0.01311 | 0.2622 | 0.0874 | 0.9177 | 0.0874 | 0.06555
Front End Loader | 1 | 5 | 0.572 | 0.23 | 1.9 | 0.182 | 0.17 | 2.86 | 1.15 | 9.5 | 0.91 | 0.85
Manlifts (Boom and Scissor) | 1 | 8 | 0.2823 | 0.065145 | 0.67317 | 0.04343 | 0.032572 | 2.2584 | 0.52116 | 5.3853 | 0.34744 | 0.26058
Motor Grader | 0 | 0 | 0.151 | 0.039 | 0.713 | 0.086 | 0.061 | 0 | 0 | 0 | 0 | 0
Paver | 0 | 0 | 0.5247 | 0.10494 | 1.2593 | 0.10494 | 0.05247 | 0 | 0 | 0 | 0 | 0
Pile Driver | 0 | 8 | 0.675 | 0.15 | 1.7 | 0.45 | 0.14 | 0 | 0 | 0 | 0 | 0
Trench Machine | 1 | 8 | 0.834 | 0.1251 | 0.9174 | 0.0834 | 0.06255 | 6.672 | 1.0008 | 7.3392 | 0.6672 | 0.5004
Forklift 4000 lb. | 1 | 5 | 0.52 | 0.17 | 1.54 | 0.143 | 0.093 | 2.6 | 0.85 | 7.7 | 0.715 | 0.465
Generators (Gasoline) | 2 | 9 | 12.9738 | 0.47369 | 0.017544 | 0.0052632 | 0.002193 | 233.5282 | 8.5264 | 0.31579 | 0.094738 | 0.039474
Weld Machine | 4 | 8 | 0.17325 | 0.0315 | 0.2835 | 0.0315 | 0.01575 | 5.544 | 1.008 | 9.072 | 1.008 | 0.504
Drum Roller | 0 | 8 | 0.3 | 0.065 | 0.87 | 0.067 | 0.05 | 0 | 0 | 0 | 0 | 0
Demolition Hammer | 0 | 8 | 0.675 | 0.15 | 1.7 | 0.143 | 0.14 | 0 | 0 | 0 | 0 | 0
Track Boring Mach. | 0 | 8 | 0.675 | 0.15 | 1.7 | 0.143 | 0.14 | 0 | 0 | 0 | 0 | 0
Total Emission Totals | [7 empty] | 260.9951 | 15.0344 | 55.5776 | 5.3033 | 3.6303
* Emissions factors from SCAQMD CEQA Air Quality Handbook, Table 9-8-A.
* Emissions factors from SCAQMD CEQA Air Quality Handbook, Table 9-8-C. |  |  | Table 9-8-C, Pounds/hour calculated from load factor and hp rating.
* Trucks Emissions factors from SCAQMD CEQA Air Quality Handbook Table 9-8-A, Trucks:off highway diesel used for truck:pickup/stake bed.
* Emissions factors from SCAQMD CEQA Air Quality Handbook, Table 9-8-A, Emissions for equipment not specifically listed can be found under miscellaneous.

## Const. Emiss. Mo. 6
Construction Equipment
Equipment Type |  | Hours |  | Emission Factors lb/hr |  |  |  | Daily Emissions (lbs/day)
| Number | Per Day | CO | VOC | NOx | SOx | PM10 | CO | VOC | NOx | SOx | PM10
Air Compressor 130 CFM | 2 | 9 | 0.19536 | 0.03552 | 0.31968 | 0.03552 | 0.01776 | 3.5165 | 0.63936 | 5.7542 | 0.63936 | 0.31968
Backhoe | 0 | 8 | 0.55102 | 0.1102 | 0.80817 | 0.07347 | 0.036735 | 0 | 0 | 0 | 0 | 0
Dozer | 0 | 8 | -- | -- | -- | 0.35 | 0.165 | 0 | 0 | 0 | 0 | 0
Plate Compactor (Gasoline) | 0 | 8 | 2.8552 | 0.14792 | 0.01376 | 0.00172 | 0.00086 | 0 | 0 | 0 | 0 | 0
Cranes | 1 | 5 | 0.75078 | 0.25026 | 1.9187 | 0.16684 | 0.12513 | 3.7539 | 1.2513 | 9.5933 | 0.8342 | 0.62565
Dump Trucks | 0 | 8 | 0.05244 | 0.01748 | 0.18354 | 0.01748 | 0.01311 | 0 | 0 | 0 | 0 | 0
Flatbed Truck | 1 | 5 | 0.05244 | 0.01748 | 0.18354 | 0.01748 | 0.01311 | 0.2622 | 0.0874 | 0.9177 | 0.0874 | 0.06555
Front End Loader | 1 | 5 | 0.572 | 0.23 | 1.9 | 0.182 | 0.17 | 2.86 | 1.15 | 9.5 | 0.91 | 0.85
Manlifts (Boom and Scissor) | 1 | 8 | 0.2823 | 0.065145 | 0.67317 | 0.04343 | 0.032572 | 2.2584 | 0.52116 | 5.3853 | 0.34744 | 0.26058
Motor Grader | 0 | 0 | 0.151 | 0.039 | 0.713 | 0.086 | 0.061 | 0 | 0 | 0 | 0 | 0
Paver | 0 | 0 | 0.5247 | 0.10494 | 1.2593 | 0.10494 | 0.05247 | 0 | 0 | 0 | 0 | 0
Pile Driver | 0 | 8 | 0.675 | 0.15 | 1.7 | 0.45 | 0.14 | 0 | 0 | 0 | 0 | 0
Trench Machine | 1 | 8 | 0.834 | 0.1251 | 0.9174 | 0.0834 | 0.06255 | 6.672 | 1.0008 | 7.3392 | 0.6672 | 0.5004
Forklift 4000 lb. | 1 | 5 | 0.52 | 0.17 | 1.54 | 0.143 | 0.093 | 2.6 | 0.85 | 7.7 | 0.715 | 0.465
Generators (Gasoline) | 2 | 9 | 12.9738 | 0.47369 | 0.017544 | 0.0052632 | 0.002193 | 233.5282 | 8.5264 | 0.31579 | 0.094738 | 0.039474
Weld Machine | 6 | 8 | 0.17325 | 0.0315 | 0.2835 | 0.0315 | 0.01575 | 8.316 | 1.512 | 13.608 | 1.512 | 0.756
Drum Roller | 0 | 8 | 0.3 | 0.065 | 0.87 | 0.067 | 0.05 | 0 | 0 | 0 | 0 | 0
Demolition Hammer | 0 | 8 | 0.675 | 0.15 | 1.7 | 0.143 | 0.14 | 0 | 0 | 0 | 0 | 0
Track Boring Mach. | 0 | 8 | 0.675 | 0.15 | 1.7 | 0.143 | 0.14 | 0 | 0 | 0 | 0 | 0
Total Emission Totals | [7 empty] | 263.7671 | 15.5384 | 60.1136 | 5.8073 | 3.8823
* Emissions factors from SCAQMD CEQA Air Quality Handbook, Table 9-8-A.
* Emissions factors from SCAQMD CEQA Air Quality Handbook, Table 9-8-C. |  |  | Table 9-8-C, Pounds/hour calculated from load factor and hp rating.
* Trucks Emissions factors from SCAQMD CEQA Air Quality Handbook Table 9-8-A, Trucks:off highway diesel used for truck:pickup/stake bed.
* Emissions factors from SCAQMD CEQA Air Quality Handbook, Table 9-8-A, Emissions for equipment not specifically listed can be found under miscellaneous.

## Const. Emiss. Mo. 8
Construction Equipment
Equipment Type |  | Hours |  | Emission Factors lb/hr |  |  |  | Daily Emissions (lbs/day)
| Number | Per Day | CO | VOC | NOx | SOx | PM10 | CO | VOC | NOx | SOx | PM10
Air Compressor 130 CFM | 2 | 9 | 0.19536 | 0.03552 | 0.31968 | 0.03552 | 0.01776 | 3.5165 | 0.63936 | 5.7542 | 0.63936 | 0.31968
Backhoe | 0 | 8 | 0.55102 | 0.1102 | 0.80817 | 0.07347 | 0.036735 | 0 | 0 | 0 | 0 | 0
Dozer | 0 | 8 | -- | -- | -- | 0.35 | 0.165 | 0 | 0 | 0 | 0 | 0
Plate Compactor (Gasoline) | 0 | 8 | 2.8552 | 0.14792 | 0.01376 | 0.00172 | 0.00086 | 0 | 0 | 0 | 0 | 0
Cranes | 0 | 5 | 0.75078 | 0.25026 | 1.9187 | 0.16684 | 0.12513 | 0 | 0 | 0 | 0 | 0
Dump Trucks | 0 | 8 | 0.05244 | 0.01748 | 0.18354 | 0.01748 | 0.01311 | 0 | 0 | 0 | 0 | 0
Flatbed Truck | 1 | 5 | 0.05244 | 0.01748 | 0.18354 | 0.01748 | 0.01311 | 0.2622 | 0.0874 | 0.9177 | 0.0874 | 0.06555
Front End Loader | 1 | 5 | 0.572 | 0.23 | 1.9 | 0.182 | 0.17 | 2.86 | 1.15 | 9.5 | 0.91 | 0.85
Manlifts (Boom and Scissor) | 2 | 8 | 0.2823 | 0.065145 | 0.67317 | 0.04343 | 0.032572 | 4.5167 | 1.0423 | 10.7706 | 0.69488 | 0.52116
Motor Grader | 1 | 0 | 0.151 | 0.039 | 0.713 | 0.086 | 0.061 | 0 | 0 | 0 | 0 | 0
Paver | 0 | 0 | 0.5247 | 0.10494 | 1.2593 | 0.10494 | 0.05247 | 0 | 0 | 0 | 0 | 0
Pile Driver | 0 | 8 | 0.675 | 0.15 | 1.7 | 0.45 | 0.14 | 0 | 0 | 0 | 0 | 0
Trench Machine | 0 | 8 | 0.834 | 0.1251 | 0.9174 | 0.0834 | 0.06255 | 0 | 0 | 0 | 0 | 0
Forklift 4000 lb. | 1 | 5 | 0.52 | 0.17 | 1.54 | 0.143 | 0.093 | 2.6 | 0.85 | 7.7 | 0.715 | 0.465
Generators (Gasoline) | 2 | 9 | 12.9738 | 0.47369 | 0.017544 | 0.0052632 | 0.002193 | 233.5282 | 8.5264 | 0.31579 | 0.094738 | 0.039474
Weld Machine | 6 | 8 | 0.17325 | 0.0315 | 0.2835 | 0.0315 | 0.01575 | 8.316 | 1.512 | 13.608 | 1.512 | 0.756
Drum Roller | 0 | 8 | 0.3 | 0.065 | 0.87 | 0.067 | 0.05 | 0 | 0 | 0 | 0 | 0
Demolition Hammer | 0 | 8 | 0.675 | 0.15 | 1.7 | 0.143 | 0.14 | 0 | 0 | 0 | 0 | 0
Track Boring Mach. | 0 | 8 | 0.675 | 0.15 | 1.7 | 0.143 | 0.14 | 0 | 0 | 0 | 0 | 0
Total Emission Totals | [7 empty] | 255.5996 | 13.8075 | 48.5664 | 4.6534 | 3.0169
* Emissions factors from SCAQMD CEQA Air Quality Handbook, Table 9-8-A.
* Emissions factors from SCAQMD CEQA Air Quality Handbook, Table 9-8-C. |  |  | Table 9-8-C, Pounds/hour calculated from load factor and hp rating.
* Trucks Emissions factors from SCAQMD CEQA Air Quality Handbook Table 9-8-A, Trucks:off highway diesel used for truck:pickup/stake bed.
* Emissions factors from SCAQMD CEQA Air Quality Handbook, Table 9-8-A, Emissions for equipment not specifically listed can be found under miscellaneous.

## Const. Trip Emissions Mo. 2
On Road Mobile Emission Factors from California ARB EMFAC2002 Scenario Year 2004 (Model Years 1965 to 2004)
Vehicle Type | CO Emissions Factor (lb/mile) |  | VOC Emission Factor (lb/mile) |  | NOx Emissions Factor (lb/mile) |  | SOx Emissions Factor (lb/mile) |  | PM10 Emissions Factor (lb/mile)
Construction Workers Commuting | 0.016559 |  | 0.001771 |  | 0.0018 |  | 1e-05 |  | 7.9e-05
Light Duty Trucks | 0.016559 |  | 0.001771 |  | 0.0018 |  | 1e-05 |  | 7.9e-05
Heavy Diesel Trucks | 0.02309 |  | 0.003148 |  | 0.029607 |  | 0.000243 |  | 0.000519
| Parameters |  |  | Peak Day Emissions, lbs/day
Source | Number of Vehicles | Total Number of Trips | Distance Traveled | CO Emissions | VOC Emissions | NOx Emissions | SOx Emissions | PM10 Emissions
Construction Workers Commuting | 60 | 120 | 16.2 | 32.1907 | 3.4428 | 3.4992 | 0.01944 | 0.15358
On-site Cars | 0 | 0 | 10 | 0 | 0 | 0 | 0 | 0
Light Duty Trucks | 4 | 4 | 16.2 | 1.073 | 0.11476 | 0.11664 | 0.000648 | 0.0051192
Daily Delivery Trucks | 4 | 8 | 50 | 9.236 | 1.2592 | 11.8428 | 0.0972 | 0.2076
Heavy Diesel Trucks | 1 | 1 | 4 | 0.09236 | 0.012592 | 0.11843 | 0.000972 | 0.002076
Source | Parameters |  | CO |  | VOC |  | NOx |  | SOx | PM10
Total Emissions for Construction Workers | 60 | 120 | 32.1907 |  | 3.4428 |  | 3.4992 |  | 0.01944 | 0.15358
Total Emissions for Light Duty Trucks | 4 | 4 | 1.073 |  | 0.11476 |  | 0.11664 |  | 0.000648 | 0.0051192
Total Emissions for Heavy Diesel Trucks | 5 | 9 | 9.3284 |  | 13.102 |  | 11.9612 |  | 0 | 0
Total Trip Emissions |  |  | 42.5921 |  | 16.6596 |  | 15.5771 |  | 0.020088 | 0.1587
Based on California ARB EMFAC2002 model years 1965-2004, state-wide annual simple averages
Peak Day Emissions = Emission Factor x Number of Trips x Distance Travelled

## Const. Trip Emissions Mo. 5
On Road Mobile Emission Factors from California ARB EMFAC2002 Scenario Year 2004 (Model Years 1965 to 2004)
Vehicle Type | CO Emissions Factor (lb/mile) |  | VOC Emission Factor (lb/mile) |  | NOx Emissions Factor (lb/mile) |  | SOx Emissions Factor (lb/mile) |  | PM10 Emissions Factor (lb/mile)
Construction Workers Commuting | 0.016559 |  | 0.001771 |  | 0.0018 |  | 1e-05 |  | 7.9e-05
Light Duty Trucks | 0.016559 |  | 0.001771 |  | 0.0018 |  | 1e-05 |  | 7.9e-05
Heavy Diesel Trucks | 0.02309 |  | 0.003148 |  | 0.029607 |  | 0.000243 |  | 0.000519
| Parameters |  |  | Peak Day Emissions, lbs/day
Source | Number of Vehicles | Total Number of Trips | Distance Traveled | CO Emissions | VOC Emissions | NOx Emissions | SOx Emissions | PM10 Emissions
Construction Workers Commuting | 60 | 120 | 16.2 | 32.1907 | 3.4428 | 3.4992 | 0.01944 | 0.15358
On-site Cars | 0 | 0 | 10 | 0 | 0 | 0 | 0 | 0
Light Duty Trucks | 8 | 8 | 16.2 | 2.146 | 0.22952 | 0.23328 | 0.001296 | 0.010238
Daily Delivery Trucks | 4 | 8 | 50 | 9.236 | 1.2592 | 11.8428 | 0.0972 | 0.2076
Heavy Diesel Trucks | 0 | 0 | 4 | 0 | 0 | 0 | 0 | 0
Source | Parameters |  | CO |  | VOC |  | NOx |  | SOx | PM10
Total Emissions for Construction Workers | 60 | 120 | 32.1907 |  | 3.4428 |  | 3.4992 |  | 0.01944 | 0.15358
Total Emissions for Light Duty Trucks | 8 | 8 | 2.146 |  | 0.22952 |  | 0.23328 |  | 0.001296 | 0.010238
Total Emissions for Heavy Diesel Trucks | 4 | 8 | 9.236 |  | 13.102 |  | 11.8428 |  | 0 | 0
Total Trip Emissions |  |  | 43.5727 |  | 16.7743 |  | 15.5753 |  | 0.020736 | 0.16381
Based on California ARB EMFAC2002 model years 1965-2004, state-wide annual simple averages
Peak Day Emissions = Emission Factor x Number of Trips x Distance Travelled

## Const. Trip Emissions Mo. 6
On Road Mobile Emission Factors from California ARB EMFAC2002 Scenario Year 2004 (Model Years 1965 to 2004)
Vehicle Type | CO Emissions Factor (lb/mile) |  | VOC Emission Factor (lb/mile) |  | NOx Emissions Factor (lb/mile) |  | SOx Emissions Factor (lb/mile) |  | PM10 Emissions Factor (lb/mile)
Construction Workers Commuting | 0.016559 |  | 0.001771 |  | 0.0018 |  | 1e-05 |  | 7.9e-05
Light Duty Trucks | 0.016559 |  | 0.001771 |  | 0.0018 |  | 1e-05 |  | 7.9e-05
Heavy Diesel Trucks | 0.02309 |  | 0.003148 |  | 0.029607 |  | 0.000243 |  | 0.000519
| Parameters |  |  | Peak Day Emissions, lbs/day
Source | Number of Vehicles | Total Number of Trips | Distance Traveled | CO Emissions | VOC Emissions | NOx Emissions | SOx Emissions | PM10 Emissions
Construction Workers Commuting | 60 | 120 | 16.2 | 32.1907 | 3.4428 | 3.4992 | 0.01944 | 0.15358
On-site Cars | 0 | 0 | 10 | 0 | 0 | 0 | 0 | 0
Light Duty Trucks | 9 | 9 | 16.2 | 2.4143 | 0.25821 | 0.26244 | 0.001458 | 0.011518
Daily Delivery Trucks | 4 | 8 | 50 | 9.236 | 1.2592 | 11.8428 | 0.0972 | 0.2076
Heavy Diesel Trucks | 1 | 1 | 4 | 0.09236 | 0.012592 | 0.11843 | 0.000972 | 0.002076
Source | Parameters |  | CO |  | VOC |  | NOx |  | SOx | PM10
Total Emissions for Construction Workers | 60 | 120 | 32.1907 |  | 3.4428 |  | 3.4992 |  | 0.01944 | 0.15358
Total Emissions for Light Duty Trucks | 9 | 9 | 2.4143 |  | 0.25821 |  | 0.26244 |  | 0.001458 | 0.011518
Total Emissions for Heavy Diesel Trucks | 5 | 9 | 9.3284 |  | 13.102 |  | 11.9612 |  | 0 | 0
Total Trip Emissions |  |  | 43.9334 |  | 16.803 |  | 15.7229 |  | 0.020898 | 0.16509
Based on California ARB EMFAC2002 model years 1965-2004, state-wide annual simple averages
Peak Day Emissions = Emission Factor x Number of Trips x Distance Travelled

## Const. Trip Emissions Mo. 8
On Road Mobile Emission Factors from California ARB EMFAC2002 Scenario Year 2004 (Model Years 1965 to 2004)
Vehicle Type | CO Emissions Factor (lb/mile) |  | VOC Emission Factor (lb/mile) |  | NOx Emissions Factor (lb/mile) |  | SOx Emissions Factor (lb/mile) |  | PM10 Emissions Factor (lb/mile)
Construction Workers Commuting | 0.016559 |  | 0.001771 |  | 0.0018 |  | 1e-05 |  | 7.9e-05
Light Duty Trucks | 0.016559 |  | 0.001771 |  | 0.0018 |  | 1e-05 |  | 7.9e-05
Heavy Diesel Trucks | 0.02309 |  | 0.003148 |  | 0.029607 |  | 0.000243 |  | 0.000519
| Parameters |  |  | Peak Day Emissions, lbs/day
Source | Number of Vehicles | Total Number of Trips | Distance Traveled | CO Emissions | VOC Emissions | NOx Emissions | SOx Emissions | PM10 Emissions
Construction Workers Commuting | 60 | 120 | 16.2 | 32.1907 | 3.4428 | 3.4992 | 0.01944 | 0.15358
On-site Cars | 0 | 0 | 10 | 0 | 0 | 0 | 0 | 0
Light Duty Trucks | 10 | 10 | 16.2 | 2.6826 | 0.2869 | 0.2916 | 0.00162 | 0.012798
Daily Delivery Trucks | 4 | 8 | 50 | 9.236 | 1.2592 | 11.8428 | 0.0972 | 0.2076
Heavy Diesel Trucks | 0 | 0 | 4 | 0 | 0 | 0 | 0 | 0
Source | Parameters |  | CO |  | VOC |  | NOx |  | SOx | PM10
Total Emissions for Construction Workers | 60 | 120 | 32.1907 |  | 3.4428 |  | 3.4992 |  | 0.01944 | 0.15358
Total Emissions for Light Duty Trucks | 10 | 10 | 2.6826 |  | 0.2869 |  | 0.2916 |  | 0.00162 | 0.012798
Total Emissions for Heavy Diesel Trucks | 4 | 8 | 9.236 |  | 13.102 |  | 11.8428 |  | 0 | 0
Total Trip Emissions |  |  | 44.1093 |  | 16.8317 |  | 15.6336 |  | 0.02106 | 0.16637
Based on California ARB EMFAC2002 model years 1965-2004, state-wide annual simple averages
Peak Day Emissions = Emission Factor x Number of Trips x Distance Travelled

## Fugitive Construction EF
Fugitive Construction
Emission Estimates
REFINERY CONSTRUCTION
[8 empty] | Controlled Emissions |  | Uncontrolled Emissions
|  | Average Pieces of Equipment Operating | Peak Pieces of Equipment Operating |  | Hours of Operation | PM10 Emission Factor (lb/hour) | Water Control Factor | Average PM10 Emissions (lbs/day) | Peak PM10 Emissions (lbs/day) | Average PM10 Emissions (lbs/day) | Peak PM10 Emissions (lbs/day) | SCAQMD Emission Factor Source
Grading Operations
Construction Activities(1) |  | 1 | 3 |  | 8 | 7.7 | 0.5 | 30.8 | 92.4 | 61.6 | 184.8 | Table A9-9-F
TRENCHING OPERATIONS (Backhoe) | [7 empty] | Controlled Emissions |  | Uncontrolled Emissions |  | SCAQMD Emission Factor Source
TEMPORARY STOCKPILES |  |  | Average Tons of Materials Handled Per Day |  | Peak Tons of Materials Handled Per Day | PM10 Emission Factor (lb/ton) | Water Control Factor | Average PM10 Emissions Pounds/day | Peak PM10 Emissions Pounds/day | Average PM10 Emissions Pounds/day | Peak PM10 Emissions Pounds/day
Construction Activities(2) |  |  | 1 |  | 10 | 0.0035 | 0.5 | 0.00175 | 0.0119 | 0.0035 | 0.035 | Table A9-9-G
Assumptions:
1cubic yard trench spoils = 1 ton
WIND EROSION Disturbed Area and Temporary Stockpiles |  |  | Days of Construction |  | Average Acreage Disturbed Per Day | Peak Acreage Disturbed Per Day | PM10 Emission Factor (lb/day/acre) | Average PM10 Emissions Pounds/day | Peak PM10 Emissions Pounds/day | Average PM10 Emissions Tons/Year | Peak PM10 Emissions Tons/Year | SCAQMD Emission Factor Source
Construction Activities |  |  | 60 |  | 0.25 | 0.5 | 19.8 | 4.95 | 9.9 | 0.1485 | 0.297 | Table A9-9-E
TRUCK FILLING/DUMPING | [7 empty] | Controlled Emissions |  | Uncontrolled Emissions |  | SCAQMD Emission Factor Source
|  |  | Estimated Materials Handled Per Day (tons) |  | Peak Tons of Materials Handled Per Day | PM10 Emission Factor (lb/ton) | Water Control Factor | Average PM10 Emissions Pounds/day | Peak PM10 Emissions Pounds/day | Average PM10 Emissions Pounds/day | Peak PM10 Emissions Pounds/day
Truck Filling(4) |  |  | 1 |  | 2 | 0.02205 | 0.5 | 0.011025 | 0.02205 | 0.02205 | 0.0441 | Table A9-9
Truck Dumping |  |  | 1 |  | 2 | 0.009075 | 0.5 | 0.0045375 | 0.009075 | 0.009075 | 0.01815 | Table A9-9
| TOTAL PM10 Pounds/day |  |  |  |  | Average | Peak
| (Controlled Emissions) |  |  | Construction |  | 35.7673 | 102.3275
| (Uncontrolled Emissions) |  |  |  |  | 66.5846 | 194.7972
(1) Emissions (lbs/hr) = [0.45 x (G1.5)/(H1.4) x 2.2046 x J; where G = silt content (7.5%), H = moisture content (2.0%) and J = hrs of operation.
(2) Emissions (lbs/ton) = 0.00112 x [(G/5)1.3/(H/2)1.4] x I/J; where G=mean wind speed (12 mph), H=moisture content of surface material (2%); I=lbs of dirt handled per day (100,000 lbs); and J=2,000 lbs/ton
(3) Emissions (lbs/day/acre) = 1.7 x [(G/1.5)/(365-H/235)] x I/15 x J; where G = silt content (7.5%); H = days with >0.01 inch of rain (34); I = percentage of time wind speed exceeds 12 mph (50%) and J= fraction of TSP (0.5)
(4) Used SCAQMD Table 9-9 Default emission factors.

## Fugitive Vehicle Emissions Mo.2
Fugitive Dust Construction Emission Estimates
From Trucks and Employee Vehicles
Construction Month 2
Source Type | Number | Fuel | Peak Daily Trips | One-way Distance | Emission Factor (lb/vmt) | Peak PM-10 (lbs/day)
Passenger Vehicle/
On Paved Roadways | 60 | Gasoline | 2 | 16.2 | 0.000856 | 1.6641
Pickup Trucks on Paved Roadways | 4 | Gasoline | 2 | 16.2 | 0.0026 | 0.33696
Trucks on Paved Roadways | 4 | Diesel | 2 | 50 | 0.0206 | 8.24
Trucks on Unpaved Roads | 1 | Diesel | 1 | 1 | 1.6 | 1.6
Total | 69 |  |  |  |  | 11.841
* Emission Calculations for travel on paved roads from EPA AP-42 Section 13.2.1
E = k(sL/2)0.65 x (W/3)1.5 - C
Where: k = 0.016 lb/VMT for PM10, sL = road silt loading (gms/m2) from CARB Methodology 7.9 for paved roads
(0.240 for local roads and 0.037 for major/collector roads), W = weight of vehicles (2.4 tons for cars; 5 for pickup trucks,
and 20 for heavy trucks), and C = emission factor for 1980's vehicle fleet exhaust, brake wear and tire wear.
C is assumed to be zero in order to provide a conservative emissions estimate.
**Emission Calculations for travel on unpaved roads from EPA AP-42 Section 13.2.2
E = 2.6(s/12)0.8 x (W/3)0.4/(M/0.2)0.3
Where: s = surface silt content (assumed to be 11%, AP-42 Table 13.2.2-1), W = vehicle weight (tons) same assumptions as above, and
M = material moisture content (assumed to be 10 percent since these emissions would only come from a water truck watering the site).

## Fugitive Vehicle Emissions Mo5
Fugitive Dust Construction Emission Estimates
From Trucks and Employee Vehicles
Construction Month 5
Source Type | Number | Fuel | Peak Daily Trips | One-way Distance | Emission Factor (lb/vmt) | Peak PM-10 (lbs/day)
Passenger Vehicle/
On Paved Roadways | 60 | Gasoline | 2 | 16.2 | 0.000856 | 1.6641
Pickup Trucks on Paved Roadways | 8 | Gasoline | 2 | 16.2 | 0.0026 | 0.67392
Trucks on Paved Roadways | 4 | Diesel | 2 | 50 | 0.0206 | 8.24
Trucks on Unpaved Roads | 0 | Diesel | 1 | 1 | 1.6 | 0
Total | 72 |  |  |  |  | 10.578
* Emission Calculations for travel on paved roads from EPA AP-42 Section 13.2.1
E = k(sL/2)0.65 x (W/3)1.5 - C
Where: k = 0.016 lb/VMT for PM10, sL = road silt loading (gms/m2) from CARB Methodology 7.9 for paved roads
(0.240 for local roads and 0.037 for major/collector roads), W = weight of vehicles (2.4 tons for cars; 5 for pickup trucks,
and 20 for heavy trucks), and C = emission factor for 1980's vehicle fleet exhaust, brake wear and tire wear.
C is assumed to be zero in order to provide a conservative emissions estimate.
**Emission Calculations for travel on unpaved roads from EPA AP-42 Section 13.2.2
E = 2.6(s/12)0.8 x (W/3)0.4/(M/0.2)0.3
Where: s = surface silt content (assumed to be 11%, AP-42 Table 13.2.2-1), W = vehicle weight (tons) same assumptions as above, and
M = material moisture content (assumed to be 10 percent since these emissions would only come from a water truck watering the site).

## Fugitive Vehicle Emissions Mo.6
Fugitive Dust Construction Emission Estimates
From Trucks and Employee Vehicles
Construction Month 6
Source Type | Number | Fuel | Peak Daily Trips | One-way Distance | Emission Factor (lb/vmt) | Peak PM-10 (lbs/day)
Passenger Vehicle/
On Paved Roadways | 60 | Gasoline | 2 | 16.2 | 0.000856 | 1.6641
Pickup Trucks on Paved Roadways | 9 | Gasoline | 2 | 16.2 | 0.0026 | 0.75816
Trucks on Paved Roadways | 4 | Diesel | 2 | 50 | 0.0206 | 8.24
Trucks on Unpaved Roads | 0 | Diesel | 1 | 1 | 1.6 | 0
Total | 73 |  |  |  |  | 10.6622
* Emission Calculations for travel on paved roads from EPA AP-42 Section 13.2.1
E = k(sL/2)0.65 x (W/3)1.5 - C
Where: k = 0.016 lb/VMT for PM10, sL = road silt loading (gms/m2) from CARB Methodology 7.9 for paved roads
(0.240 for local roads and 0.037 for major/collector roads), W = weight of vehicles (2.4 tons for cars; 5 for pickup trucks,
and 20 for heavy trucks), and C = emission factor for 1980's vehicle fleet exhaust, brake wear and tire wear.
C is assumed to be zero in order to provide a conservative emissions estimate.
**Emission Calculations for travel on unpaved roads from EPA AP-42 Section 13.2.2
E = 2.6(s/12)0.8 x (W/3)0.4/(M/0.2)0.3
Where: s = surface silt content (assumed to be 11%, AP-42 Table 13.2.2-1), W = vehicle weight (tons) same assumptions as above, and
M = material moisture content (assumed to be 10 percent since these emissions would only come from a water truck watering the site).

## Fugitive Vehicle Emissions Mo.8
Fugitive Dust Construction Emission Estimates
From Trucks and Employee Vehicles
Construction Month 8
Source Type | Number | Fuel | Peak Daily Trips | One-way Distance | Emission Factor (lb/vmt) | Peak PM-10 (lbs/day)
Passenger Vehicle/
On Paved Roadways | 60 | Gasoline | 2 | 16.2 | 0.000856 | 1.6641
Pickup Trucks on Paved Roadways | 10 | Gasoline | 2 | 16.2 | 0.0026 | 0.8424
Trucks on Paved Roadways | 4 | Diesel | 2 | 50 | 0.0206 | 8.24
Trucks on Unpaved Roads | 0 | Diesel | 1 | 1 | 1.6 | 0
Total | 74 |  |  |  |  | 10.7465
* Emission Calculations for travel on paved roads from EPA AP-42 Section 13.2.1
E = k(sL/2)0.65 x (W/3)1.5 - C
Where: k = 0.016 lb/VMT for PM10, sL = road silt loading (gms/m2) from CARB Methodology 7.9 for paved roads
(0.240 for local roads and 0.037 for major/collector roads), W = weight of vehicles (2.4 tons for cars; 5 for pickup trucks,
and 20 for heavy trucks), and C = emission factor for 1980's vehicle fleet exhaust, brake wear and tire wear.
C is assumed to be zero in order to provide a conservative emissions estimate.
**Emission Calculations for travel on unpaved roads from EPA AP-42 Section 13.2.2
E = 2.6(s/12)0.8 x (W/3)0.4/(M/0.2)0.3
Where: s = surface silt content (assumed to be 11%, AP-42 Table 13.2.2-1), W = vehicle weight (tons) same assumptions as above, and
M = material moisture content (assumed to be 10 percent since these emissions would only come from a water truck watering the site).

## Construction Summary
CONSTRUCTION SUMMARY
Construction Period | Estimated Emissions
| CO | VOC | NOx | SOx | PM10
Month 2
Construction Equipment | 159.3702 | 9.4991 | 34.689 | 5.9774 | 3.3227
Vehicle Emissions | 42.5921 | 16.6596 | 15.5771 | 0.020088 | 0.1587
Fugitive Construction | 0 | 0 | 0 | 0 | 102.3275
Fugitive Road Dust | 0 | 0 | 0 | 0 | 11.841
TOTAL EMISSIONS | 201.9623 | 26.1587 | 50.2661 | 5.9975 | 117.6499
Month 5
Construction Equipment | 260.9951 | 15.0344 | 55.5776 | 5.3033 | 3.6303
Vehicle Emissions | 43.5727 | 16.7743 | 15.5753 | 0.020736 | 0.16381
Fugitive Construction | 0 | 0 | 0 | 0 | 102.3275
Fugitive Road Dust | 0 | 0 | 0 | 0 | 11.841
TOTAL EMISSIONS | 304.5679 | 31.8087 | 71.1528 | 5.3241 | 117.9626
Month 6
Construction Equipment | 263.7671 | 15.5384 | 60.1136 | 5.8073 | 3.8823
Vehicle Emissions | 43.9334 | 16.803 | 15.7229 | 0.020898 | 0.16509
Fugitive Construction | 0 | 0 | 0 | 0 | 102.3275
Fugitive Road Dust | 0 | 0 | 0 | 0 | 11.841
TOTAL EMISSIONS | 307.7005 | 32.3414 | 75.8364 | 5.8282 | 118.2159
Month 8
Construction Equipment | 255.5996 | 13.8075 | 48.5664 | 4.6534 | 3.0169
Vehicle Emissions | 44.1093 | 16.8317 | 15.6336 | 0.02106 | 0.16637
Fugitive Construction | 0 | 0 | 0 | 0 | 102.3275
Fugitive Road Dust | 0 | 0 | 0 | 0 | 10.7465
TOTAL EMISSIONS | 299.7088 | 30.6392 | 64.2 | 4.6744 | 116.2572

## Fugitive Emis. Pumps, Valve
Unit | Component | Quantity | Emission Factor (lbs/yr)* | Emissions (lbs/yr)
| pumps (light liquid) | 4 | 104 | 416
BenSat/Isom Unit | pumps (light liquid, mag drive) | 6 | 0 | 0
| valves (light liquid) | 196 | 19 | 3724
| valves bellow seals (light liquid) | 918 | 0 | 0
| fittings (flanges, etc) | 1920 | 1.5 | 2880
| valves (gas/vapor) | 0 | 23 | 0
| valves bellow seals (gas/vapor) | 0 | 0 | 0
| pumps (heavy liquid) | 0 | 80 | 0
| valves (heavy liquid) | 0 | 3 | 0
| Compressors | 0 | 514 | 0
| Drains | 0 | 80 | 0
| PRVs | 0 | 0 | 0
Total VOC Emissions |  | 0 | 0 | 7020
Naphtha Splitter | pumps (light liquid) | 0 | 104 | 0
| pumps (light liquid, mag drive) | 4 | 0 | 0
| valves (light liquid) | 49 | 19 | 931
| valves bellow seals (light liquid) | 245 | 0 | 0
| fittings (flanges, etc) | 434 | 1.5 | 651
| valves (gas/vapor) | 0 | 23 | 0
| valves bellow seals (gas/vapor) | 0 | 0 | 0
| pumps (heavy liquid) | 0 | 80 | 0
| valves (heavy liquid) | 0 | 3 | 0
| Compressors | 0 | 514 | 0
| Drains | 0 | 80 | 0
| PRVs | 0 | 0 | 0
Total VOC Emissions |  | 0 | 0 | 1582
| pumps (light liquid) | 4 | 104 | 416
Naphtha Stripper | valves (light liquid) | 139 | 19 | 2641
| valves bellow seals (light liquid) | 132 | 0 | 0
| fittings (flanges, etc) | 422 | 1.5 | 633
| valves (gas/vapor) | 0 | 23 | 0
| valves bellow seals (gas/vapor) | 0 | 0 | 0
| pumps (heavy liquid) | 0 | 80 | 0
| valves (heavy liquid) | 0 | 3 | 0
| Compressors | 0 | 514 | 0
| Drains | 0 | 80 | 0
| PRVs | 0 | 0 | 0
Total VOC Emissions |  | 0 | 0 | 3690
| pumps (light liquid) | 1 | 104 | 104
Gasoline Blender | valves (light liquid) | 57 | 19 | 1083
| valves bellow seals (light liquid) | 53 | 0 | 0
| fittings (flanges, etc) | 313 | 1.5 | 469.5
| valves (gas/vapor) | 0 | 23 | 0
| valves bellow seals (gas/vapor) | 0 | 0 | 0
| pumps (heavy liquid) | 0 | 80 | 0
| valves (heavy liquid) | 0 | 3 | 0
| Compressors | 0 | 514 | 0
| Drains | 0 | 80 | 0
| PRVs | 0 | 0 | 0
Total VOC Emissions |  | 0 | 0 | 1656.5
| pumps (light liquid) | 1 | 104 | 104
LSR Chiller | valves (light liquid) | 23 | 19 | 437
| valves bellow seals (light liquid) | 22 | 0 | 0
| fittings (flanges, etc) | 70 | 1.5 | 105
| valves (gas/vapor) | 0 | 23 | 0
| valves bellow seals (gas/vapor) | 0 | 0 | 0
| pumps (heavy liquid) | 0 | 80 | 0
| valves (heavy liquid) | 0 | 3 | 0
| Compressors | 0 | 514 | 0
| Drains | 0 | 80 | 0
| PRVs | 0 | 0 | 0
Total VOC Emissions |  | 0 | 0 | 646
| pumps (light liquid) | 1 | 104 | 104
Ethanol Unloading | valves (light liquid) | 24 | 19 | 456
| valves bellow seals (light liquid) | 0 | 0 | 0
| fittings (flanges, etc) | 80 | 1.5 | 120
| valves (gas/vapor) | 0 | 23 | 0
| valves bellow seals (gas/vapor) | 0 | 0 | 0
| pumps (heavy liquid) | 0 | 80 | 0
| valves (heavy liquid) | 0 | 3 | 0
| Compressors | 0 | 514 | 0
| Drains | 0 | 80 | 0
| PRVs | 0 | 0 | 0
Total VOC Emissions |  | 0 | 0 | 680
| pumps (light liquid) | 0 | 104 | 0
PSA Unit | valves (light liquid) | 0 | 19 | 0
| valves bellow seals (light liquid) | 0 | 0 | 0
| fittings (flanges, etc) | 150 | 1.5 | 225
| valves (gas/vapor) | 15 | 23 | 345
| valves bellow seals (gas/vapor) | 15 | 0 | 0
| pumps (heavy liquid) | 0 | 80 | 0
| valves (heavy liquid) | 0 | 3 | 0
| Compressors | 1 | 514 | 514
| Drains | 0 | 80 | 0
| PRVs | 0 | 0 | 0
Total VOC Emissions |  | 0 | 0 | 1084
| Total VOC Fugitive Emissions (lbs/yr) |  |  | 16358.5
| Total VOC Fugitive Emissions (lbs/day) |  |  | 44.8178
* Source: SCAQMD Office of Engineering Compliance, Memorandum on BACT/LAER for Fugitive Sources, April 2, 1999

## Truck Loading Emissions
Emission Factor (lbs/1000 gal) = 12.46 x S x P x M/T (AP-42, 5.2 Equation1)
Parameter | Value | Basis
Saturation factor, truck loading | 1 | AP-42, Table 5.2-1
Gasoline Vapor Pressure, psia | 3.1
Gasoline Molecular Weight, lb/lb mole | 68
Loading Temperature, oR | 524 | 64oF + 460
Emission Factor, lbs/1000 gal | 5.0125 | lbs/1000 gal
Gasoline Loaded, bbls/day | 7500 | Equilon's estimates
Gasoline Loaded, gals/day | 315000
Uncontrolled Loading Emissions, lbs/day | 1578.9483
Controlled Loading Emissions, lbs/day | 15.7895 | Assumes 99% control efficiency for afterburner
Maximum Gasoline, gals/hr | 11000 | Assumes 2 trucks/hr
Uncontrolled Loading Emissions, max. lbs/hr | 55.1379
Controlled Loading Emissions, lbs/hr | 0.55138 | Assumes 99% control efficiency for afterburner
Toxics Speciation | Vapor Fraction | Annual Average lbs/year | Max. lbs/hr
1,2,4-Trimethylbenzene | 0.000489 | 0.0077211 | 0.00026962
Benzene | 0.002577 | 0.040689 | 0.0014209
Cumene | 3.76e-05 | 0.00059368 | 2.0732e-05
Ethyl alcohol | 0.7571 | 11.9542 | 0.41745
Ethyl Benzene | 0.0004515 | 0.007129 | 0.00024895
Hexane | 0.001543 | 0.024363 | 0.00085078
Isooctane | 0.001768 | 0.027916 | 0.00097484
Naphthalene | 9.41e-05 | 0.0014858 | 5.1885e-05
Toluene | 0.002333 | 0.036837 | 0.0012864
Xylene | 0.001505 | 0.023763 | 0.00082983
Others | 0.232 | 3.6632 | 0.12792
XLS:2150Emissions |  |  | 2026-07-29

## Project Tanks
ID | Baseline Product | Baseline Emissions (lb/yr) | Post Project Product | Post Project Emissions (lb/yr)
TK 10008 | LS DSL | 568.9898 | CARB | 461.4793
TK 12501 | JP8 | 91.4295 | ALKY | 1028.004
TK 12502 | JP8 | 113.2566 | HN | 2344.0356
TK 150001 | VGO | 3690.1104 | VGO | 2807.1183
TK 150002 | VGO | 2954.3777 | VGO | 2807.1183
TK 20004 | HN | 2420.7122 | JP8 | 138.4385
TK 20005 | JP8 | 710.8858 | JP8 | 976.7373
TK 2044 | D207 | 2.602 | D207 | 73.9094
TK 25005 | UNL | 2394.2487 | CARBOB | 2466.971
TK 25006 | UNL | 3178.6754 | CARBOB | 2466.971
TK 25007 | LS DSL | 1307.8728 | CARB | 1150.4136
TK 25008 | UNL | 2417.7745 | Ethanol | 323.3623
TK 35001 | D207 | 225.844 | JP8 | 155.8938
TK 50001 | UNL | 4389.907 | CARBOB | 4489.2779
TK 50002 | LS DSL | 190.8857 | LS DSL | 194.7616
TK 50003 | JP8 | 1963.6433 | UNT DSL | 2639.3935
TK 50006 | D207 | 10.3727 | D207 | 41.5213
TK 50007 | MT | 1587.1414 | VGO | 1045.979
TK 50008 | VGO | 64.7021 | VGO | 94.8741
TK 5004 | D207 | 7.0128 | D207 | 4.0808
TK 25009 | UNL | 3034.43 | CARB | 144.9473
Total |  | 31324.8743 |  | 25855.2878
Project Emissions |  | (lbs/yr) |  | -5469.5865
Project Emissions |  | (lbs/day) |  | -14.9852

## Trip Emissions
On Road Mobile Emission Factors from California ARB EMFAC2002 Scenario Year 2005 (Model Years 1965 to 2005)
Vehicle Type | CO Emissions Factor (lb/mile) |  | VOC Emission Factor (lb/mile) |  | NOx Emissions Factor (lb/mile) |  | SOx Emissions Factor (lb/mile) |  | PM10 Emissions Factor (lb/mile)
Workers Commuting | 0.15165 |  | 0.001626 |  | 0.001634 |  | 1e-05 |  | 7.9e-05
Light Duty Trucks | 0.15165 |  | 0.001626 |  | 0.001634 |  | 1e-05 |  | 7.9e-05
Heavy Diesel Trucks | 0.020984 |  | 0.002955 |  | 0.028142 |  | 0.000246 |  | 0.0005
| Parameters |  |  | Peak Day Emissions, lbs/day
Source | Number of Vehicles | Total Number of Trips | Distance Traveled | CO Emissions | VOC Emissions | NOx Emissions | SOx Emissions | PM10 Emissions
Workers Commuting | 14 | 28 | 16.2 | 68.7884 | 0.73755 | 0.74118 | 0.004536 | 0.035834
On-site Cars | 0 | 0 | 10 | 0 | 0 | 0 | 0 | 0
Light Duty Trucks | 0 | 0 | 16.2 | 0 | 0 | 0 | 0 | 0
Daily Delivery Trucks | 0 | 0 | 50 | 0 | 0 | 0 | 0 | 0
Heavy Diesel Trucks | 55 | 55 | 30 | 34.6236 | 4.8758 | 46.4343 | 0.4059 | 0.825
Source | Parameters |  | CO |  | VOC |  | NOx |  | SOx | PM10
Total Emissions for Workers | 14 | 28 | 68.7884 |  | 0.73755 |  | 0.74118 |  | 0.004536 | 0.035834
Total Emissions for Light Duty Trucks | 0 | 0 | 0 |  | 0 |  | 0 |  | 0 | 0
Total Emissions for Heavy Diesel Trucks | 55 | 55 | 34.6236 |  | 4.8758 |  | 46.4343 |  | 0.4059 | 0.825
Total Trip Emissions |  |  | 103.412 |  | 5.6133 |  | 47.1755 |  | 0.41044 | 0.86083
Based on California ARB EMFAC2002 model years 1965-2005, state-wide annual simple averages
Peak Day Emissions = Emission Factor x Number of Trips x Distance Travelled

## Ops Fugitive Dust
Source Type | Number | Fuel | Peak Daily Trips | One-way Distance | Emission Factor (lb/vmt) | Peak PM-10 (lbs/day)
Passenger Vehicle/
On Paved Roadways | 14 | Gasoline | 2 | 16.2 | 0.000856 | 0.38828
Trucks on Paved Roadways | 0 | Gasoline | 2 | 16.2 | 0.0026 | 0
Trucks on Paved Roads | 55 | Diesel | 2 | 30 | 0.0206 | 67.98
Total | 69 |  |  |  |  | 68.3683
* Emission Calculations from SCAQMD CEQA Air Quality Handbook, Table A9-9
E = k(sL/2)0.65 x (W/3)1.5 - C
Where: k = 0.016 lb/VMT for PM10, sL = road silt loading (gms/m2) from CARB Methodology 7.9 for paved roads
(0.240 for local roads and 0.037 for major/collector roads), W = weight of vehicles (2.4 tons for cars; 5 for pickup trucks,
and 20 for heavy trucks), and C = emission factor for 1980's vehicle fleet exhaust, brake wear and tire wear.
C is assumed to be zero in order to provide a conservative emissions estimate.

## Railcar Emissions
Cargo Weight (Rail Car and Freight)
Ethanol Required | 150 | bpd
Ethanol Required | 6300 | gpd
Ethanol Required | 2299500 | gpy
Gallons per railcar | 25000 | gal
Number of Railcars | 91.98 | cars/yr
Rail car weight | 34.25 | tons/car
Total Rail Car Weight | 3150.315 | tons/yr
Weight of Ethanol | 5748.75 | tons/yr
Gross Weight | 8899.065 | tons
Fuel Consumption
Distance within CA outside of Air Basin | 160 | miles
Total tons/mile | 1423850.4 | tons-mile
Average Fuel efficiency | 401 | ton-mile/gal
Total Fuel consumption | 3550.7491 | gal/yr
Distance within CA inside of Air Basin | 130 | miles
Total tons/mile | 1156878.45 | tons-mile
Average Fuel efficiency | 401 | ton-mile/gal
Total Fuel consumption | 2884.9837 | gal/yr
EMISSION FACTORS | CO | VOC | NOx | SOx | PM10
gram/gallon | 26.6 | 10 | 270 | 17 | 6.7
lbs/gallon | 0.058642 | 0.022046 | 0.59524 | 0.037478 | 0.014771
Link | EMISSIONS
| CO | VOC | NOx | SOx | PM10
Within Basin (lbs/yr) | 169.1811 | 63.6019 | 1717.2522 | 108.1233 | 42.6133
Within Basin (lbs/day) | 0.46351 | 0.17425 | 4.7048 | 0.29623 | 0.11675
Outside Basin (lbs/yr) | 208.2229 | 78.2793 | 2113.5411 | 133.0748 | 52.4471
Outside Basin (lbs/day) | 0.57047 | 0.21446 | 5.7905 | 0.36459 | 0.14369
Source: Emission factors for CO, VOC, NOx and PM10 are based on Emission Factors for Locomotives, U.S. EPA 420-F-97-05, December 1997.
Emission Factor for SOx assumes 500 ppmw as the sulfur content in diesel fuel.

## Operation Summary
EMISSION SUMMARY
Unit | Estimated Emissions
| CO | VOC | NOx | SOx | PM10
Fugitive Emissions | 0 | 44.8178 | 0 | 0 | 0
Truck Loading Emissions | 0 | 15.7895 | 0 | 0 | 0
Truck/Vehicle Emissions | 103.412 | 5.6133 | 47.1755 | 0.41044 | 0.86083
Fugitive Dust | 0 | 0 | 0 | 0 | 68.3683
Railcar Emissions | 0.46351 | 0.17425 | 4.7048 | 0.29623 | 0.11675
TOTAL EMISSIONS | 103.8755 | 66.3948 | 51.8803 | 0.70666 | 69.3459
CEQA Thresholds | 550 | 55 | 55 | 150 | 150
Significant? | NO | NO | NO | NO | NO

## urbemis
CONSTRUCTION
Unmitigated | 2003 lbs/day |  |  |  |  | 2004 lbs/day
| ROG | NOX | CO | SOX | PM10 TOTAL | ROG | NOX | CO | SOX | PM10 TOTAL
16 houses | [10 empty] | 16 units, Project Type-Residential, Start- May 2003, Project duration-12 months
Summer | 0.09 | 0.05 | 1.09 | 0 | 0 | 65.55 | 0.08 | 1.9 | 0 | 0.02
Winter | 0.09 | 0.05 | 1.09 | 0 | 0.01 | 65.55 | 0.08 | 1.9 | 0 | 0.02
Banco Poplar | [10 empty] | sq footage-2013, Project Type-Commercial, Start-May 2003, Project duration-12 months
Summer | 0.01 | 0.01 | 0.12 | 0 | 0 | 5.42 | 0.01 | 0.2 | 0 | 0
Winter | 0.01 | 0.01 | 0.12 | 0 | 0 | 5.42 | 0.01 | 0.2 | 0 | 0
Ind. Warehouse | [10 empty] | sq footage-78,605 , Project Type-Industrial, Start-Jan 2004, Project duration - 2 months
Summer | [5 empty] | 132.67 | 1.22 | 11.37 | 0.01 | 0.06
Winter | [5 empty] | 132.67 | 1.22 | 11.37 | 0.01 | 0.06
Rec Fac. | [10 empty] | sq footage-4,000, Project Type-Preschool, Includes demolition, Start- Aug 2003, Duration-12 months
Summer | 6.77 | 0.06 | 1.22 | 0 | 0 | 0.03 | 0.04 | 0.72 | 0 | 0
Winter | 6.77 | 0.06 | 1.22 | 0 | 0 | 0.03 | 0.04 | 0.72 | 0 | 0
Total
OPERATIONAL*
Unmitigated | 2004 lbs/day
| ROG | NOX | CO | SOX | PM10 TOTAL
16 houses
Summer | 3.07 | 2.66 | 28.43 | 0.03 | 1.95
Winter | 25.11 | 4.66 | 80.15 | 0.16 | 10.13
Banco Poplar
Summer | 7.66 | 9.61 | 108.95 | 0.08 | 7.64
Winter | 8.51 | 14.04 | 104.22 | 0.08 | 7.63
Ind. Warehouse
Summer | 6.87 | 7.78 | 76.71 | 0.06 | 5.43
Winter | 6.09 | 10.99 | 74.39 | 0.05 | 5.43
Rec Fac.
Summer | 2.81 | 3.58 | 39.22 | 0.03 | 2.76
Winter | 3.04 | 5.21 | 37.59 | 0.03 | 2.76
Total | 63.16 | 58.53 | 549.66 | 0.52 | 43.73
* Operational Emissions include area emissions such as consumer products, landscape combustion, etc.

## Storage Tank Calcs Cover
Storage Tank Calculations

## Throughputs
| BASELINE |  |  | POST PROJECT
Tank | Stock | Throughput BPY |  | Stock | Throughput BPY
Internal Floaters
2001 | SLOP | 2352.9027 | 2000 | SLOP | 2352.9027
2014 | SLOP | 2352.9027 | 2000 | SLOP | 2352.9027
10001 | SLOP | 11764.5133 | 10000 | SLOP | 11764.5133
10009 | SLOP | 11764.5133 | 10000 | SLOP | 11764.5133
12501 | JP8 | 273689.6053 | 12500 | ALKY | 219000
12502 | JP8 | 273689.6053 | 12500 | HN | 65651
25001 | REF | 896168.5 | 25000 | REF | 896168.5
25002 | REF | 896168.5 | 25000 | REF | 896168.5
25003 | LSR | 821562 | 25000 | LSR | 821562
25004 | HSR | 1024089.6667 | 25000 | HSR | 1024089.6667
25005 | UNL | 615539.1667 | 25000 | CARBOB | 1005433.75
25006 | UNL | 615539.1667 | 25000 | CARBOB | 1005433.75
25008 | UNL | 615539.1667 | 25000 | ETOH | 109500
25009 | UNL | 615539.1667 | 25000 | CARB | 829541.3636
50001 | UNL | 1231078.3333 | 50000 | CARBOB | 2010867.5
50002 | LS DSL | 2147048.2353 | 50000 | CARB | 1659082.7273
80002 | Crude | 3154229.0732 | 80000 | Crude | 3154229.0732
80003 | Crude | 3154229.0732 | 80000 | Crude | 3154229.0732
125001 | Crude | 4928482.9268 | 125000 | Crude | 4928482.9268
External Floaters
20003 | KD | 1156898.125 | 20000 | KD | 1156898.125
20004 | HN | 65651 | 20000 | JP8 | 554677.6
50004 | HSR | 2048179.3333 | 50000 | HSR | 2048179.3333
50008 | VGO | 895613.5714 | 50000 | VGO | 783661.875
125002 | Crude | 4928482.9268 | 125000 | Crude | 4928482.9268
Fixed Roof
203 | WATER | #N/A | 200 | WATER | #N/A
512 | EMU | 1376.2749 | 500 | EMU | 1376.2749
513 | EMU | 1376.2749 | 500 | EMU | 1376.2749
776 | EMU | 2133.2262 | 775 | EMU | 2133.2262
1012 | D701 | 0 | 1000 | D701 | 0
1014 | SC | 35007.1429 | 1000 | SC | 35007.1429
1015 | SC | 35007.1429 | 1000 | SC | 35007.1429
1020 | EMU | 2752.5499 | 1000 | EMU | 2752.5499
1021 | EMU | 2752.5499 | 1000 | EMU | 2752.5499
1022 | EBS | 7975.1098 | 1000 | EBS | 7975.1098
1023 | EMU | 2752.5499 | 1000 | EMU | 2752.5499
1024 | EMU | 2752.5499 | 1000 | EMU | 2752.5499
1025 | EMU | 2752.5499 | 1000 | EMU | 2752.5499
1026 | EMU | 2752.5499 | 1000 | EMU | 2752.5499
1027 | EBS | 7975.1098 | 1000 | EBS | 7975.1098
1028 | EMU | 2752.5499 | 1000 | EMU | 2752.5499
2044 | D207 | 49690.1304 | 2000 | D207 | 80201.614
2046 | COATING | 115385.25 | 2000 | COATING | 115385.25
2047 | COATING | 115385.25 | 2000 | COATING | 115385.25
2048 | COATING | 115385.25 | 2000 | COATING | 115385.25
2049 | COATING | 115385.25 | 2000 | COATING | 115385.25
2501 | EMU | 6881.3747 | 2500 | EMU | 6881.3747
3501 | SLOP | 4117.5796 | 3500 | SLOP | 4117.5796
5001 | SC | 175035.7143 | 5000 | SC | 175035.7143
5002 | D208 | 174644.6667 | 5000 | D208 | 174644.6667
5003 | D208 | 174644.6667 | 5000 | D208 | 174644.6667
5004 | D207 | 124225.3261 | 5000 | D207 | 200504.0351
5005 | D208 | 174644.6667 | 5000 | D208 | 174644.6667
5006 | EBS | 39875.5488 | 5000 | EBS | 39875.5488
5007 | EBS | 39875.5488 | 5000 | EBS | 39875.5488
5501 | SLOP | 6470.4823 | 5500 | SLOP | 6470.4823
6001 | KD | 347069.4375 | 6000 | KD | 347069.4375
6002 | KD | 347069.4375 | 6000 | KD | 347069.4375
10002 | AR | 226758.56 | 10000 | AR | 226758.56
10003 | EBS | 79751.0976 | 10000 | EBS | 79751.0976
10004 | EBS | 79751.0976 | 10000 | EBS | 79751.0976
10005 | UNT DSL | 498066.375 | 10000 | UNT DSL | 498066.375
10006 | UNT DSL | 498066.375 | 10000 | UNT DSL | 498066.375
10007 | UNT DSL | 498066.375 | 10000 | UNT DSL | 498066.375
10008 | LS DSL | 429409.6471 | 10000 | CARB | 331816.5455
20001 | AR | 453517.12 | 20000 | AR | 453517.12
20002 | AR | 453517.12 | 20000 | AR | 453517.12
20005 | JP8 | 437903.3684 | 20000 | JP8 | 554677.6
25007 | LS DSL | 1073524.1176 | 25000 | CARB | 829541.3636
35001 | D207 | 869577.2826 | 35000 | JP8 | 970685.8
50003 | JP8 | 1094758.4211 | 50000 | UNT DSL | 2490331.875
50005 | EBS | 398755.4878 | 50000 | EBS | 398755.4878
50006 | D207 | 1242253.2609 | 50000 | D207 | 2005040.3509
50007 | UNT DSL | 2490331.875 | 50000 | VGO | 783661.875
80001 | SLOP | 94116.1062 | 80000 | SLOP | 94116.1062
100001 | AR | 2267585.6 | 100000 | AR | 2267585.6
100002 | AR | 2267585.6 | 100000 | AR | 2267585.6
150001 | VGO | 2686840.7143 | 150000 | VGO | 2350985.625
150002 | VGO | 2686840.7143 | 150000 | VGO | 2350985.625
Annual throughputs by product distributed based on shell capacity.
BASELINE THROUGHPUT FROM 94-95 FORMS B5 THROUGH B7 ADJUSTED TO CURRENT REFINERY THROUGHPUT
Note on B48: Steven R. Bruce: Assume D207 is double handled in large and small tankage
Note on C63: Steven R. Bruce: Assume all treated jet goes through these tanks, to jet treater, then to JP8
Note on F48: Steven R. Bruce: Assume D207 is double handled in large and small tankage
Note on G16: Steven R. Bruce: EtOH added to Rev 3

## FORM B5
| SOUTH COAST AIR QUALITY MANAGEMENT DISTRICT |  | PROPOSED PROJECT BASELINE
ANNUAL EMISSION CALCULATIONS
Company: Paramount Petroleum Corporation
Facility ID: 800183
Year: July 1994 - June 1995
FORM B5 - EXTERNAL FLOATING ROOF TANK
EXTERNAL FLOATING ROOF TANK
CALCULATION WORKSHEET
Example
1 | Tank Number |  | 1 | 20003 | 20004 | 50004 | 50008 | 125002
2 | Product Code |  | 6 | 32 | 5 | 29 | 9 | 2
3 | Tank Capacity, MGal |  |  | 840 | 840 | 2100 | 2100 | 5250
4 | Type Floating Roof Seal |  | 1c | 1C | 1C | 1C | 1C | 1C
5 | Shell Construction |  | W | W | W | W | W | W
6 | Reid Vapor Pressure, psi |  | 2 | 0.5 | 0.5 | 3.5 | 0.05 | 5
7 | Ave. Stock Storage Temperature | F | 68 | 125 | 72 | 72 | 150 | 72
8 | True Vapor Pressure, psia | P | 5.1 | 0.03 | 0.03 | 2 | 0.005 | 2.3
9 | Tank Diameter, ft, | D | 127.5 | 60 | 60 | 90 | 110 | 150
10 | Wind Speed Exponent, | n | 0.4 | 1 | 1 | 1 | 1 | 1
11 | Ave. Wind Velocity, mi/hr, | V | 6.8 | 6.8 | 6.8 | 6.8 | 6.8 | 6.8
12 | Seal Factor, | Ks | 0.7 | 0.2 | 0.2 | 0.2 | 0.2 | 0.2
13 | Product Factor, | Kc | 1 | 1 | 1 | 1 | 1 | 0.4
14 | Vapor Molecular Weight, lb/lb Mole, | Mv | 68 | 130 | 130 | 80 | 190 | 50
15 | Clingage Factor, bbl/1000 ft2 | C | 0.0015 | 0.0015 | 0.0015 | 0.0015 | 0.0015 | 0.006
16 | Throughput, bbl, | Q | 6500000 | 774174.72 | 554677.6 | 2744505.48 | 783661.875 | 6376479.4
17 | Usage Factor | U | 1 | 1 | 1 | 1 | 1 | 1
18 | Density of Liquid Stock, lb/gal, | Wl | 5.6 | 7.9 | 6.4 | 6.4 | 7.8 | 7.1
19 | Total No. of DifferentTypes of Fittings, | Nf | 3 | NA | NA | NA | NA | NA
20 | Total Roof Fitting Loss Factor, lb-mole | Ff | 722 | 743 | 743 | 774.5 | 795.5 | 837.5
21 | Vapor Pressure Function, | P* | 0 | 0.00051073 | 0.00051073 | 0.036545 | 8.5048e-05 | 0.042512
22 | Roof Fitting Loss, lbs, | Lrf | 1457.4987 | 49.331 | 49.331 | 2264.334 | 12.8547 | 712.078
23 | Standing Loss, lbs, | Ls | 35658.5937 | 5.4178 | 5.4178 | 357.8495 | 2.4174 | 173.4494
24 | Withdrawal Loss, lbs, | Lw | 0.50215 | 144.1842 | 83.6898 | 276.0607 | 78.602 | 1707.6977
25 | Total Excess Emissions from Upsets, lbs | Lx | 0 | 0 | 0 | 0 | 1 | 0
26 | Total Loss, lbs (Lrf + Ls + Lw + Lx) |  | 37116.5946 | 198.933 | 138.4385 | 2898.2442 | 94.8741 | 2593.2251
| Total Loss from all Permitted External Floating |  |  | 5923.7148 | If your facility is classified as a
| Roof Tanks (lbs). |  |  |  | power plant, transfer total to Form E1,
line 1
| Total Loss from all Permitted External Floating |  |  | 3 | If your facility is not classified as a
| Roof Tanks (ton). |  |  |  | power plant, transfer total to FORM R1,
Line 1
| 1994 - 1995 reported throughput, bbl/yr |  |  | 667392 | 56596 | 2365953 | 416248 | 5496965

## FORM B6
| SOUTH COAST AIR QUALITY MANAGEMENT DISTRICT |  | PROPOSED PROJECT BASELINE
ANNUAL EMISSION CALCULATIONS
COMPANY NAME: PARAMOUNT PETROLEUM CORP.
COMPANY ID# 800183-BR
Year: July 94 - June 95
FORM B6 - INTERNAL FLOATING ROOF TANK
INTERNAL FLOATING ROOF TANK
| CALCULATION WORKSHEET |  | Example
1 | Tank number |  | 12 | 2001 | 2014 | 10001 | 10009 | 12501 | 12502 | 25001 | 25002 | 25003 | 25004 | 25005 | 25006 | 25008 | 25009 | 50001 | 50002 | 80002 | 80003 | 125001
2 | Product |  | 2 | 7 | 7 | 7 | 7 | 9 | 9 | 1 | 1 | 8 | 9 | 1 | 1 | 23 | 3 | 1 | 3 | 2 | 2 | 2
3 | Maximum Capacity, Mgal |  | 2800 | 84 | 84 | 420 | 420 | 546 | 1050 | 1050 | 1050 | 1050 | 1050 | 1050 | 1050 | 1050 | 1050 | 2100 | 2100 | 3360 | 3360 | 5250
4 | Type Floating Roof Seal |  | 5A | 5B | 5B | 5B | 5B |  |  | 5A | 5B | 5B | 5B | 5B | 5B | 5A | 5A | 5B | 5A | 5B | 5B | 5B
5 | Shell Construction |  | W | W | W | W | W | W | W | W | W | W | W | W | W | W | W | W | W | O | O | O
6 | Reid Vapor Pressure, psi |  | 3.4 | 5 | 5 | 5 | 5 | 3 | 9 | 10 | 10 | 13 | 9 | 10 | 10 |  | 0.01 | 10 | 0.01 | 5 | 5 | 5
7 | Ave. Stock Stor. Temp., F |  | 150 | 120 | 120 | 63.5 | 63.5 | 75 | 63.5 | 63.5 | 63.5 | 63.5 | 63.5 | 63.5 | 63.5 | 63.5 | 63.5 | 63.5 | 63.5 | 63.5 | 63.5 | 63.5
8 | True Vapor Pressure, psia, (P) | P | 11 | 0.6 | 0.6 | 0.6 | 0.6 | 2.5 | 5.3 | 5.6 | 5.6 | 7.8 | 5.3 | 5.6 | 5.6 | 0.9 | 0.0045 | 5.6 | 0.0045 | 2.3 | 2.3 | 2.3
9 | Tank Diameter, ft., (D) | D | 64 | 30 | 30 | 42 | 42 | 48 | 48 | 60 | 60 | 60 | 60 | 60 | 60 | 60 | 60 | 89 | 89 | 117 | 117 | 150
10 | Wind Speed Exponent, (n) | n | 0 | 0 | 0 | 0 | 0 | 0 | 0 | 0 | 0 | 0 | 0 | 0 | 0 | 0 | 0 | 0 | 0 | 0 | 0 | 0
11 | Ave. Wind Velocity, mi/hr, (V) | V | 6.8 | 6.8 | 6.8 | 6.8 | 6.8 | 6.8 | 6.8 | 6.8 | 6.8 | 6.8 | 6.8 | 6.8 | 6.8 | 6.8 | 6.8 | 6.8 | 6.8 | 6.8 | 6.8 | 6.8
12 | Seal Factor, (Ks) | Ks | 2.5 | 1.6 | 1.6 | 1.6 | 1.6 | 3 | 3 | 3 | 1.6 | 1.6 | 1.6 | 1.6 | 1.6 | 1.6 | 3 | 3 | 3 | 1.6 | 3 | 3
13 | Product Factor, (Kc) | Kc | 0.4 | 1 | 1 | 1 | 1 | 1 | 1 | 1 | 1 | 1 | 1 | 1 | 1 | 1 | 1 | 1 | 1 | 0.4 | 0.4 | 0.4
14 | Vapor Molecular Weight, lb/lb-mole, (Mv) | Mv | 50 | 50 | 50 | 50 | 50 | 66 | 66 | 66 | 66 | 68 | 68 | 66 | 66 | 66 | 130 | 66 | 130 | 50 | 50 | 50
15 | Clingage Factor, bbl/1000 ft^2 | C | 0.006 | 0.006 | 0.006 | 0.006 | 0.006 | 0.0015 | 0.0015 | 0.0015 | 0.0015 | 0.0015 | 0.0015 | 0.0015 | 0.0015 | 0.0015 | 0.0015 | 0.0015 | 0.0015 | 0.006 | 0.006 | 0.006
16 | Throughput, bbl | Q | 593125 | 0 | 75319.38 | 0 | 186.18 | 219000 | 65651 | 1016252.22 | 776084.66 | 821561.88 | 327764.38 | 1005433.75 | 1005433.75 | 109500 | 829541.3636 | 2010867.5 | 1659082.7273 | 945158.14 | 2300889 | 6542897.64
17 | Usage Factor | U | 1 | 1 | 1 | 1 | 1 | 1 | 1 | 1 | 1 | 1 | 1 | 1 | 1 | 1 | 1 | 1 | 1 | 1 | 1 | 1
18 | Density of Liquid Stock, lb/gal | Wl | 7.1 | 7.9 | 7.9 | 7.9 | 7.9 | 7.9 | 5.6 | 5.6 | 5.6 | 5.6 | 5.6 | 5.6 | 5.6 | 5.6 | 7.1 | 5.6 | 7.1 | 7.1 | 7.1 | 7.1
19 | Number of columns | Nc | 1 | 1 | 1 | 1 | 1 | 1 | 1 | 1 | 1 | 1 | 1 | 1 | 1 | 1 | 1 | 1 | 1 | 6 | 6 | 6
20 | Effective Column Diameter, ft, | Fc | 1 | 1 | 1 | 1 | 1 | 1 | 1 | 1 | 1 | 1 | 1 | 1 | 1 | 1 | 1 | 1 | 1 | 1 | 1 | 1
21 | Total No. of Different Types of Fittings | Nf | 7 | NA | NA | NA | NA | NA | NA | NA | NA | NA | NA | NA | NA | NA | NA | NA | NA | NA | NA | NA
22 | Total Deck Fitting Loss Factor, lb-mole | Ff | 189 | 140.78 | 140.78 | 161.6648 | 161.6648 | 173.5328 | 173.5328 | 200.12 | 200.12 | 200.12 | 200.12 | 200.12 | 200.12 | 200.12 | 200.12 | 280.0672 | 280.0672 | 378.3248 | 378.3248 | 520.7
23 | Vapor Pressure Function | P* | 0.33183 | 0.010418 | 0.010418 | 0.010418 | 0.010418 | 0.046569 | 0.11132 | 0.11932 | 0.11932 | 0.18686 | 0.11132 | 0.11932 | 0.11932 | 0.015793 | 7.6542e-05 | 0.11932 | 7.6542e-05 | 0.042512 | 0.042512 | 0.042512
24 | Deck Seam Length Factor, ft/ft^2 | Sd | 0.02 | 0.17 | 0.17 | 0.17 | 0.17 | 0.17 | 0.17 | 0.17 | 0.17 | 0.17 | 0.17 | 0.17 | 0.17 | 0.17 | 0.17 | 0.17 | 0.17 | 0.17 | 0.17 | 0.17
25 | Deck Seam Loss per unit, lb-mole/ft | Kd | 0 | 0 | 0 | 0 | 0 | 0 | 0 | 0 | 0 | 0 | 0 | 0 | 0 | 0 | 0 | 0 | 0 | 0 | 0 | 0
26 | Deck Seam Loss, lbs | Ld | 0 | 0 | 0 | 0 | 0 | 0 | 0 | 0 | 0 | 0 | 0 | 0 | 0 | 0 | 0 | 0 | 0 | 0 | 0 | 0
27 | Deck Fitting Loss, lbs | Lf | 1254.3018 | 73.3309 | 73.3309 | 84.2096 | 84.2096 | 533.3645 | 1274.9795 | 1575.9966 | 1575.9966 | 2542.8201 | 1514.8761 | 1575.9966 | 1575.9966 | 208.5981 | 1.9913 | 2205.6014 | 2.7868 | 321.6678 | 321.6678 | 442.7212
28 | Standing Loss, lbs | Ls | 1061.8428 | 25.0027 | 25.0027 | 35.0038 | 35.0038 | 442.5935 | 1057.9963 | 1417.5464 | 756.0248 | 1219.8217 | 726.7045 | 756.0248 | 756.0248 | 100.0671 | 1.7911 | 2102.6939 | 2.6568 | 159.1654 | 298.4351 | 382.6091
29 | Withdrawl Loss, lbs | Lw | 378.1124 | 0 | 115.9621 | 0 | 0.20286 | 52.046 | 11.0598 | 136.4017 | 104.1663 | 110.2703 | 43.9926 | 134.9497 | 134.9497 | 14.6971 | 141.1649 | 180.9826 | 189.318 | 341.1608 | 830.5205 | 1822.3572
30 | Total Excess emission from Upsets, lbs | Lx | 0 | 0 | 0 | 0 | 0 | 0 | 0 | 0 | 0 | 0 | 0 | 0 | 0 | 0 | 0 | 0 | 0 | 0 | 0 | 0
31 | Total Loss, lbs (Ld + Lf + Ls + Lw + Lx) |  | 2694.2571 | 98.3336 | 214.2957 | 119.2134 | 119.4162 | 1028.004 | 2344.0356 | 3129.9447 | 2436.1877 | 3872.9121 | 2285.5733 | 2466.971 | 2466.971 | 323.3623 | 144.9473 | 4489.2779 | 194.7616 | 821.994 | 1450.6233 | 2647.6874
| Total Loss from all Permitted Internal Floating |  |  | 30654.512 | If your facility is classified as a power plant, transfer total to FORM E1U, Line 2.
Roof Tanks (lbs)
| Total Loss from all Permitted Internal Floating |  |  | 15.3 | If your facility is not classified as a power plant, transfer total to FORM R1U, Line 2.
Roof Tanks (ton)
| 1994-1995 reported throughput |  |  | 0 | 64930.5 | 0 | 160.5 | 255179 | 334355 | 876079.5 | 669038.5 | 708243 | 282555.5 | 399673 | 1189066 | 550774.5 | 262608.5 | 781701.5 | 1400963 | 814791.5 | 1983525 | 5640429

## FORM B7
| SOUTH COAST AIR QUALITY MANAGEMENT DISTRICT |  | PROPOSED PROJECT BASELINE
ANNUAL EMISSION CALCULATIONS
Company: Paramount Petroleum Corporation
Facility Id: 800183
Year: July 1994-June 1995
FORM B7 - FIXED ROOF TANKS
FIXED ROOF TANK CALCULATION WORKSHEET
Example
1 | Tank Number |  | 210 | 203 | 512 | 513 | 776 | 1012 | 1014 | 1015 | 1020 | 1021 | 1022 | 1023 | 1024 | 1025 | 1026 | 1027 | 1028 | 2044 | 2046 | 2047 | 2048 | 2049 | 2501 | 3501 | 5001 | 5002 | 5003 | 5004 | 5005 | 5006 | 5007 | 5501 | 6001 | 6002 | 10002 | 10003 | 10004 | 10005 | 10006 | 10007 | 10008 | 20001 | 20002 | 20005 | 25007 | 35001 | 50003 | 50005 | 50006 | 50007 | 80001 | 100001 | 100002 | 150001 | 150002
2 | Product |  | 9 | 9 | 9 | 9 | 9 | 9 | 9 | 9 | 9 | 9 | 9 | 9 | 9 | 9 | 9 | 9 | 9 | 32 | 9 | 9 | 9 | 9 | 9 | 9 | 9 | 9 | 9 | 9 | 9 | 9 | 9 | 9 | 3 | 5 | 9 | 9 | 9 | 3 | 3 | 3 | 3 | 9 | 9 | 5 | 3 | 5 | 3 | 9 | 9 | 9 | 2 | 9 | 9 | 9 | 9
3 | Maximum Tank Capacity, MGal |  | 8.4 | 8.4 | 21 | 21 | 29.4 | 42 | 42 | 42 | 42 | 42 | 42 | 42 | 42 | 42 | 42 | 42 | 42 | 84 | 84 | 84 | 84 | 84 | 126 | 168 | 210 | 210 | 210 | 210 | 210 | 210 | 210 | 252 | 252 | 252 | 420 | 420 | 420 | 420 | 420 | 420 | 420 | 840 | 840 | 840 | 1050 | 1470 | 2100 | 2100 | 2100 | 2100 | 3360 | 4200 | 4200 | 6300 | 6300
4 | Vented to Vapor Recovery System, (N, V or T) |  | T | N | N | N | N | N | N | N | N | N | N | N | N | N | N | N | N | N | V | V | N | V | N | N | N | N | N | N | N | N | N | N | N | N | N | N | N | N | N | N | N | N | N | N | N | N | N | N | N | N | N | N | N | N | N
5 | Tank Diameter, ft, | D | 40 | 10 | 16 | 16 | 15 | 21.5 | 21.5 | 21.5 | 21.5 | 21.5 | 21.5 | 21.5 | 21.5 | 21.5 | 21.5 | 21.5 | 21.5 | 24 | 24 | 24 | 30 | 30 | 25 | 40 | 36 | 36 | 36 | 34 | 34 | 30 | 30 | 36 | 32 | 32 | 48 | 54 | 44 | 54 | 54 | 54 | 54 | 60 | 60 | 60 | 60 | 80 | 90 | 90 | 90 | 86 | 117 | 113 | 113 | 110 | 110
6 | Tank Shell Height, ft | Hs | 20 | 12 | 18 | 18 | 24 | 16 | 16 | 16 | 16 | 16 | 16 | 16 | 16 | 16 | 16 | 16 | 16 | 23.5 | 23.5 | 23.5 | 16 | 16 | 31 | 16 | 28 | 28 | 28 | 30.5 | 30.5 | 40 | 40 | 29.5 | 40 | 40 | 29.5 | 23.5 | 37 | 24.5 | 24.5 | 24.5 | 50 | 40 | 40 | 40 | 48 | 40 | 48 | 48 | 48 | 49 | 41.5 | 56 | 56 | 56 | 56
7 | Throughput, bbl/yr, | Q | 500 | 6049.4 | 0 | 0 | 134.56 | 0 | 19282.68 | 10499.16 | 0 | 0 | 0 | 6772.08 | 0 | 0 | 4779.2 | 17179.6 | 0 | 80201.614 | 276533.56 | 69123.24 | 115884 | 0 | 19348.8 | 13846.92 | 215268.16 | 171690.44 | 185919 | 200504.0351 | 166324.28 | 16830.44 | 7712.84 | 41104.6 | 535109.16 | 541752.48 | 959973.08 | 53828.64 | 423260.8 | 556432.28 | 1979730.24 | 407600.8 | 331816.5455 | 1319751.72 | 1317648.64 | 554677.6 | 829541.3636 | 970685.8 | 2490331.875 | 135146.96 | 2005040.3509 | 783661.875 | 2481.24 | 517180.2 | 1554410.44 | 2350985.625 | 2350985.625
8 | Usage Factor | U | 1 | 1 | 1 | 1 | 1 | 1 | 1 | 1 | 1 | 1 | 1 | 1 | 1 | 1 | 1 | 1 | 1 | 1 | 1 | 1 | 1 | 1 | 1 | 1 | 1 | 1 | 1 | 1 | 1 | 1 | 1 | 1 | 1 | 1 | 1 | 1 | 1 | 1 | 1 | 1 | 1 | 1 | 1 | 1 | 1 | 1 | 1 | 1 | 1 | 1 | 1 | 1 | 1 | 1 | 1
9 | Turnover per Year | N | 2 | 30 | 0 | 0 | 0 | 0 | 19 | 10 | 0 | 0 | 0 | 7 | 0 | 0 | 5 | 17 | 0 | 39 | 135 | 34 | 57 | 0 | 8 | 4 | 43 | 34 | 37 | 40 | 33 | 3 | 2 | 7 | 89 | 90 | 96 | 5 | 42 | 56 | 198 | 41 | 33 | 66 | 66 | 28 | 33 | 28 | 50 | 3 | 40 | 16 | 0 | 5 | 16 | 16 | 16
10 | True Vapor Pressure, psia | P | 0.05 | 0.0001 | 0.0001 | 0.0001 | 0.0001 | 0.0001 | 0.0001 | 0.0005 | 0.0001 | 0.0001 | 0.0001 | 0.0001 | 0.0001 | 0.0001 | 0.0001 | 0.0001 | 0.0001 | 0.005 | 0.0001 | 0.0001 | 0.0001 | 0.0001 | 0.0001 | 0.0001 | 0.0001 | 0.0001 | 0.0001 | 0.0001 | 0.0001 | 0.0001 | 0.0001 | 0.0001 | 0.009 | 0.011 | 0.0001 | 0.001 | 0.0001 | 0.009 | 0.009 | 0.009 | 0.009 | 0.001 | 0.001 | 0.011 | 0.009 | 0.001 | 0.009 | 0.0001 | 0.0001 | 0.005 | 0.005 | 0.0001 | 0.0001 | 0.005 | 0.005
11 | Vapor Space Volume, ft^3 | Vv | 6803.3333 | 322.1771 | 395.2213 | 395.2213 | 2147.0977 | 661.8529 | 2984.1969 | 2984.1969 | 661.8529 | 661.8529 | 661.8529 | 661.8529 | 661.8529 | 661.8529 | 2984.1969 | 2984.1969 | 661.8529 | 1198.224 | 5538.96 | 5538.96 | 1916.3812 | 3046.7812 | 7487.1419 | 10571.3333 | 14243.04 | 14243.04 | 14243.04 | 13611.9 | 13611.9 | 14130 | 2826 | 15260.4 | 16076.8 | 16076.8 | 27129.6 | 27468.72 | 27355.68 | 27468.72 | 27468.72 | 27468.72 | 27468.72 | 56520 | 56520 | 56520 | 67824 | 100480 | 152604 | 152604 | 152604 | 139340.64 | 214917.3 | 280662.62 | 280662.62 | 265958 | 265958
12 | Vapor Density, lb/ft^3 | Wv | 0.00051552 | 3.3717e-06 | 3.3717e-06 | 3.3717e-06 | 3.3717e-06 | 3.3717e-06 | 3.3717e-06 | 1.1535e-05 | 3.3717e-06 | 3.3717e-06 | 3.3717e-06 | 3.3717e-06 | 3.3717e-06 | 3.3717e-06 | 3.3717e-06 | 3.3717e-06 | 3.3717e-06 | 0.00016859 | 3.3717e-06 | 3.3717e-06 | 3.3717e-06 | 3.3717e-06 | 3.3717e-06 | 3.3717e-06 | 3.3717e-06 | 3.3717e-06 | 3.3717e-06 | 3.3717e-06 | 3.3717e-06 | 3.3717e-06 | 3.3717e-06 | 3.3717e-06 | 0.00020763 | 0.00025377 | 3.3717e-06 | 3.3717e-05 | 3.3717e-06 | 0.00020763 | 0.00020763 | 0.00020763 | 0.00020763 | 3.3717e-05 | 3.3717e-05 | 0.00025377 | 0.00020763 | 2.307e-05 | 0.00020763 | 3.3717e-06 | 3.3717e-06 | 0.00016859 | 4.4365e-05 | 3.3717e-06 | 3.3717e-06 | 0.00016859 | 0.00016859
13 | Vapor Space Expansion Factor | Ke | 0.035132 | 0.035146 | 0.035146 | 0.035146 | 0.035146 | 0.035146 | 0.035146 | 0.035186 | 0.035146 | 0.035146 | 0.035146 | 0.035146 | 0.035146 | 0.035146 | 0.035146 | 0.035146 | 0.035146 | 0.035314 | 0.035146 | 0.035146 | 0.035146 | 0.035146 | 0.035146 | 0.035146 | 0.035146 | 0.035146 | 0.035146 | 0.035146 | 0.035146 | 0.035146 | 0.035146 | 0.035146 | 0.035391 | 0.035469 | 0.035148 | 0.035145 | 0.035146 | 0.035391 | 0.035391 | 0.035391 | 0.035391 | 0.035145 | 0.035145 | 0.035469 | 0.035391 | 0.035145 | 0.03547 | 0.035148 | 0.035148 | 0.035387 | 0.035314 | 0.035146 | 0.035146 | 0.035314 | 0.035314
14 | Vented Vapor Saturation Factor | Kv | 0.98585 | 0.99998 | 0.99999 | 0.99999 | 0.99994 | 0.99999 | 0.99996 | 0.99978 | 0.99999 | 0.99999 | 0.99999 | 0.99999 | 0.99999 | 0.99999 | 0.99996 | 0.99996 | 0.99999 | 0.9993 | 0.99994 | 0.99994 | 0.99999 | 0.99998 | 0.99992 | 0.99996 | 0.99993 | 0.99993 | 0.99993 | 0.99992 | 0.99992 | 0.99989 | 0.99998 | 0.99992 | 0.99055 | 0.98847 | 0.99992 | 0.99936 | 0.9999 | 0.99431 | 0.99431 | 0.99431 | 0.99431 | 0.99894 | 0.99894 | 0.98847 | 0.98868 | 0.99894 | 0.98868 | 0.99987 | 0.99987 | 0.99368 | 0.99473 | 0.99985 | 0.99985 | 0.99263 | 0.99263
15 | Vapor Molecular Weight, lb/lb-mole | Mv | 58.1 | 190 | 190 | 190 | 190 | 190 | 190 | 130 | 190 | 190 | 190 | 190 | 190 | 190 | 190 | 190 | 190 | 190 | 190 | 190 | 190 | 190 | 190 | 190 | 190 | 190 | 190 | 190 | 190 | 190 | 190 | 190 | 130 | 130 | 190 | 190 | 190 | 130 | 130 | 130 | 130 | 190 | 190 | 130 | 130 | 130 | 130 | 190 | 190 | 190 | 50 | 190 | 190 | 190 | 190
16 | Turnover Factor | Kn | 1 | 1 | 1 | 1 | 1 | 1 | 1 | 1 | 1 | 1 | 1 | 1 | 1 | 1 | 1 | 1 | 1 | 0.9359 | 0.38889 | 1 | 0.69298 | 1 | 1 | 1 | 0.86434 | 1 | 0.97748 | 0.91667 | 1 | 1 | 1 | 1 | 0.50375 | 0.5 | 0.47917 | 1 | 0.88095 | 0.70238 | 0.31818 | 0.89837 | 1 | 0.62121 | 0.62121 | 1 | 1 | 1 | 0.76667 | 1 | 0.91667 | 1 | 1 | 1 | 1 | 1 | 1
17 | Product Factor | Kp | 1 | 1 | 1 | 1 | 1 | 1 | 1 | 1 | 1 | 1 | 1 | 1 | 1 | 1 | 1 | 1 | 1 | 1 | 1 | 1 | 1 | 1 | 1 | 1 | 1 | 1 | 1 | 1 | 1 | 1 | 1 | 1 | 1 | 1 | 1 | 1 | 1 | 1 | 1 | 1 | 1 | 1 | 1 | 1 | 1 | 1 | 1 | 1 | 1 | 1 | 75 | 1 | 1 | 1 | 1
18 | Standing Storage Loss, lbs | Ls | 44.3375 | 0.013935 | 0.017094 | 0.017094 | 0.092863 | 0.028627 | 0.12907 | 0.44199 | 0.028627 | 0.028627 | 0.028627 | 0.028627 | 0.028627 | 0.028627 | 0.12907 | 0.12907 | 0.028627 | 2.602 | 0.23956 | 0.23956 | 0.082888 | 0.13178 | 0.32382 | 0.45722 | 0.61601 | 0.61601 | 0.61601 | 0.58871 | 0.58871 | 0.6111 | 0.12223 | 0.66001 | 42.7117 | 52.2093 | 1.1734 | 11.8735 | 1.1831 | 73.2539 | 73.2539 | 73.2539 | 73.2539 | 24.4206 | 24.4206 | 183.5483 | 179.8502 | 29.7046 | 405.5658 | 6.6001 | 6.6001 | 301.5002 | 122.2533 | 12.1378 | 12.1378 | 573.6819 | 573.6819
19 | Working Loss | Lw | 1.4525 | 0.11494 | 0 | 0 | 0.0025566 | 0 | 0.36637 | 0.68245 | 0 | 0 | 0 | 0.12867 | 0 | 0 | 0.090805 | 0.32641 | 0 | 71.3075 | 2.0433 | 1.3133 | 1.5258 | 0 | 0.36763 | 0.26309 | 3.5352 | 3.2621 | 3.4529 | 3.4921 | 3.1602 | 0.31978 | 0.14654 | 0.78099 | 315.3837 | 387.353 | 8.7398 | 10.2274 | 7.0846 | 457.2681 | 736.9996 | 428.4282 | 388.2254 | 155.7707 | 155.5225 | 793.189 | 970.5634 | 126.1892 | 2233.8277 | 2.5678 | 34.9211 | 744.4788 | 46.5232 | 9.8264 | 29.5338 | 2233.4363 | 2233.4363
20 | Total Excess Emissions from Upsets, lbs | Lx | 0 | 0 | 0 | 0 | 0 | 0 | 0 | 0 | 0 | 0 | 0 | 0 | 0 | 0 | 0 | 0 | 0 | 0 | 0 | 0 | 0 | 0 | 0 | 0 | 0 | 0 | 0 | 0 | 0 | 0 | 0 | 0 | 0 | 0 | 0 | 0 | 0 | 0 | 0 | 0 | 0 | 0 | 0 | 0 | 0 | 0 | 0 | 0 | 0 | 0 | 0 | 0 | 0 | 0 | 0
21 | Total Loss without Control System, lbs, (Ls + Lw + Lx) |  | 45.79 | 0.12887 | 0.017094 | 0.017094 | 0.095419 | 0.028627 | 0.49544 | 1.1244 | 0.028627 | 0.028627 | 0.028627 | 0.1573 | 0.028627 | 0.028627 | 0.21988 | 0.45548 | 0.028627 | 73.9094 | 2.2828 | 1.5529 | 1.6087 | 0.13178 | 0.69144 | 0.72032 | 4.1512 | 3.8781 | 4.0689 | 4.0808 | 3.7489 | 0.93088 | 0.26877 | 1.441 | 358.0955 | 439.5623 | 9.9132 | 22.1009 | 8.2677 | 530.522 | 810.2535 | 501.6821 | 461.4793 | 180.1913 | 179.9431 | 976.7373 | 1150.4136 | 155.8938 | 2639.3935 | 9.1679 | 41.5213 | 1045.979 | 168.7766 | 21.9642 | 41.6716 | 2807.1183 | 2807.1183
22 | Control System % Efficiency |  | 0.99 | 0 | 0 | 0 | 0 | 0 | 0 | 0 | 0 | 0 | 0 | 0 | 0 | 0 | 0 | 0 | 0 | 0 | 0 | 0 | 0 | 0 | 0 | 0 | 0 | 0 | 0 | 0 | 0 | 0 | 0 | 0 | 0 | 0 | 0 | 0 | 0 | 0 | 0 | 0 | 0 | 0 | 0 | 0 | 0 | 0 | 0 | 0 | 0 | 0 | 0 | 0 | 0 | 0 | 0
23 | Total Loss with Control System, lbs, |  | 0.4579 | 0.12887 | 0.017094 | 0.017094 | 0.095419 | 0.028627 | 0.49544 | 1.1244 | 0.028627 | 0.028627 | 0.028627 | 0.1573 | 0.028627 | 0.028627 | 0.21988 | 0.45548 | 0.028627 | 73.9094 | 2.2828 | 1.5529 | 1.6087 | 0.13178 | 0.69144 | 0.72032 | 4.1512 | 3.8781 | 4.0689 | 4.0808 | 3.7489 | 0.93088 | 0.26877 | 1.441 | 358.0955 | 439.5623 | 9.9132 | 22.1009 | 8.2677 | 530.522 | 810.2535 | 501.6821 | 461.4793 | 180.1913 | 179.9431 | 976.7373 | 1150.4136 | 155.8938 | 2639.3935 | 9.1679 | 41.5213 | 1045.979 | 168.7766 | 21.9642 | 41.6716 | 2807.1183 | 2807.1183
(Ls + Lw)[(100 - %eff) / 100] + Lx
| Total Loss from all Permitted Fixed Roof Tanks (lbs) |  |  | 15474.1435 | If your facility is classified as a power plant, transfer total to FORM E1, Line 3.
| Total Loss from all Permitted Fixed Roof Tanks (tons) |  |  | 7.74 | If your facility is not classified as a power plant, transfer total to FORM R1, Line 3.
| 1994-1995 reported throughput, bbl/yr |  |  | 5215 | 0 | 0 | 116 | 0 | 16623 | 9051 | 0 | 0 | 0 | 5838 | 0 | 0 | 4120 | 14810 | 0 | 0 | 238391 | 59589 | 99900 | 0 | 16680 | 11937 | 185576 | 148009 | 160275 | 971581 | 143383 | 14509 | 6649 | 35435 | 461301 | 467028 | 827563 | 46404 | 364880 | 479683 | 1706664 | 351380 | 644583 | 1137717 | 1135904 | 317903 | 1100990 | 827720 | 885702 | 116506 | 171170 | 897214 | 2139 | 445845 | 1340009 | 2827975 | 2160341
10.1 | Vapor Space Outage, ft. | Hvo | 5.4167 | 4.1042 | 1.9667 | 1.9667 | 12.1562 | 1.824 | 8.224 | 8.224 | 1.824 | 1.824 | 1.824 | 1.824 | 1.824 | 1.824 | 8.224 | 8.224 | 1.824 | 2.65 | 12.25 | 12.25 | 2.7125 | 4.3125 | 15.2604 | 8.4167 | 14 | 14 | 14 | 15 | 15 | 20 | 4 | 15 | 20 | 20 | 15 | 12 | 18 | 12 | 12 | 12 | 12 | 20 | 20 | 20 | 24 | 20 | 24 | 24 | 24 | 24 | 20 | 28 | 28 | 28 | 28
10.2 | Liquid Height, ft | Hl | 15 | 8 | 16.2 | 16.2 | 12 | 14.4 | 8 | 8 | 14.4 | 14.4 | 14.4 | 14.4 | 14.4 | 14.4 | 8 | 8 | 14.4 | 21.1 | 11.5 | 11.5 | 13.6 | 12 | 16 | 8 | 14 | 14 | 14 | 15.5 | 15.5 | 20 | 36 | 14.5 | 20 | 20 | 14.5 | 11.5 | 19 | 12.5 | 12.5 | 12.5 | 38 | 20 | 20 | 20 | 24 | 20 | 24 | 24 | 24 | 25 | 21.5 | 28 | 28 | 28 | 28
10.3 | Roof Outgage, ft | Hro | 0.41667 | 0.10417 | 0.16667 | 0.16667 | 0.15625 | 0.22396 | 0.22396 | 0.22396 | 0.22396 | 0.22396 | 0.22396 | 0.22396 | 0.22396 | 0.22396 | 0.22396 | 0.22396 | 0.22396 | 0.25 | 0.25 | 0.25 | 0.3125 | 0.3125 | 0.26042 | 0.41667 | 0 | 0 | 0 | 0 | 0 | 0 | 0 | 0 | 0 | 0 | 0 | 0 | 0 | 0 | 0 | 0 | 0 | 0 | 0 | 0 | 0 | 0 | 0 | 0 | 0 | 0 | 0 | 0 | 0 | 0 | 0
11.1 | Daily avg Liquid Surface Temp oR | Tla | 525.12 | 525.12 | 525.12 | 525.12 | 525.12 | 525.12 | 525.12 | 525.12 | 525.12 | 525.12 | 525.12 | 525.12 | 525.12 | 525.12 | 525.12 | 525.12 | 525.12 | 525.12 | 525.12 | 525.12 | 525.12 | 525.12 | 525.12 | 525.12 | 525.12 | 525.12 | 525.12 | 525.12 | 525.12 | 525.12 | 525.12 | 525.12 | 525.12 | 525.12 | 525.12 | 525.12 | 525.12 | 525.12 | 525.12 | 525.12 | 525.12 | 525.12 | 525.12 | 525.12 | 525.12 | 525.12 | 525.12 | 525.12 | 525.12 | 525.12 | 525.12 | 525.12 | 525.12 | 525.12 | 525.12
11.2 | Tank paint Solar Absorptance | a | 0.17 | 0.17 | 0.17 | 0.17 | 0.17 | 0.17 | 0.17 | 0.17 | 0.17 | 0.17 | 0.17 | 0.17 | 0.17 | 0.17 | 0.17 | 0.17 | 0.17 | 0.17 | 0.17 | 0.17 | 0.17 | 0.17 | 0.17 | 0.17 | 0.17 | 0.17 | 0.17 | 0.17 | 0.17 | 0.17 | 0.17 | 0.17 | 0.17 | 0.17 | 0.17 | 0.17 | 0.17 | 0.17 | 0.17 | 0.17 | 0.17 | 0.17 | 0.17 | 0.17 | 0.17 | 0.17 | 0.17 | 0.17 | 0.17 | 0.17 | 0.17 | 0.17 | 0.17 | 0.17 | 0.17
12.1 | Daily Vapor Temperature Range, oR | Tv | 20.599 | 20.599 | 20.599 | 20.599 | 20.599 | 20.599 | 20.599 | 20.599 | 20.599 | 20.599 | 20.599 | 20.599 | 20.599 | 20.599 | 20.599 | 20.599 | 20.599 | 20.599 | 20.599 | 20.599 | 20.599 | 20.599 | 20.599 | 20.599 | 20.599 | 20.599 | 20.599 | 20.599 | 20.599 | 20.599 | 20.599 | 20.599 | 20.599 | 20.599 | 20.599 | 20.599 | 20.599 | 20.599 | 20.599 | 20.599 | 20.599 | 20.599 | 20.599 | 20.599 | 20.599 | 20.599 | 20.599 | 20.599 | 20.599 | 20.599 | 20.599 | 20.599 | 20.599 | 20.599 | 20.599
12.2 | Daily Vapor Pressure Range, psi | pV | 0 | 0 | 0 | 0 | 0 | 0 | 0 | 0.000596 | 0 | 0 | 0 | 0 | 0 | 0 | 0 | 0 | 0 | 0.0025 | 0 | 0 | 0 | 0 | 0 | 0 | 0 | 0 | 0 | 0 | 0 | 0 | 0 | 0 | 0.00364 | 0.0048 | 2.9e-05 | 0 | 0 | 0.00364 | 0.00364 | 0.00364 | 0.00364 | 0 | 0 | 0.0048 | 0.00364 | 0 | 0.0048 | 2.9e-05 | 2.9e-05 | 0.00357 | 0.0025 | 0 | 0 | 0.0025 | 0.0025
12.2a | Vapor pressure at Liquid temp of 72F, psia | Pvx | 1e-05 | 1e-05 | 1e-05 | 1e-05 | 1e-05 | 1e-05 | 1e-05 | 0.00063 | 1e-05 | 1e-05 | 1e-05 | 1e-05 | 1e-05 | 1e-05 | 1e-05 | 1e-05 | 1e-05 | 0.0073 | 1e-05 | 1e-05 | 1e-05 | 1e-05 | 1e-05 | 1e-05 | 1e-05 | 1e-05 | 1e-05 | 1e-05 | 1e-05 | 1e-05 | 1e-05 | 1e-05 | 0.0093 | 0.0118 | 6.3e-05 | 1e-05 | 1e-05 | 0.0093 | 0.0093 | 0.0093 | 0.0093 | 1e-05 | 1e-05 | 0.0118 | 0.0093 | 1e-05 | 0.0118 | 6.3e-05 | 6.3e-05 | 0.00923 | 0.0073 | 1e-05 | 1e-05 | 0.0073 | 0.0073
12.2b | Vapor pressure at Liquid Temp of 54F, psia | Pvn | 1e-05 | 1e-05 | 1e-05 | 1e-05 | 1e-05 | 1e-05 | 1e-05 | 3.4e-05 | 1e-05 | 1e-05 | 1e-05 | 1e-05 | 1e-05 | 1e-05 | 1e-05 | 1e-05 | 1e-05 | 0.0048 | 1e-05 | 1e-05 | 1e-05 | 1e-05 | 1e-05 | 1e-05 | 1e-05 | 1e-05 | 1e-05 | 1e-05 | 1e-05 | 1e-05 | 1e-05 | 1e-05 | 0.00566 | 0.007 | 3.4e-05 | 1e-05 | 1e-05 | 0.00566 | 0.00566 | 0.00566 | 0.00566 | 1e-05 | 1e-05 | 0.007 | 0.00566 | 1e-05 | 0.007 | 3.4e-05 | 3.4e-05 | 0.00566 | 0.0048 | 1e-05 | 1e-05 | 0.0048 | 0.0048
12.3 | Breather vent Pressure Setting, psi | Pb | 0.06 | 0.06 | 0.06 | 0.06 | 0.06 | 0.06 | 0.06 | 0.06 | 0.06 | 0.06 | 0.06 | 0.06 | 0.06 | 0.06 | 0.06 | 0.06 | 0.06 | 0.06 | 0.06 | 0.06 | 0.06 | 0.06 | 0.06 | 0.06 | 0.06 | 0.06 | 0.06 | 0.06 | 0.06 | 0.06 | 0.06 | 0.06 | 0.06 | 0.06 | 0.06 | 0.06 | 0.06 | 0.06 | 0.06 | 0.06 | 0.06 | 0.06 | 0.06 | 0.06 | 0.06 | 0.06 | 0.06 | 0.06 | 0.06 | 0.06 | 0.06 | 0.06 | 0.06 | 0.06 | 0.06