## Blast
Table 1
No. 51 VDU Vacuum Distillation Tower Vapor Explosion
Table 1-A
Chemical Physical Parameters
Input | Chemical | Hc (joules/kg) | Hv (joules/kg) | Cp (joules/kg-K) | Tb (K) | Density (lb/ft3) | Reference
0 | Diesel Vapor | 48100000 | 275218 | 2183 | 447 | 0.018 | 0,1
1 | Diesel Liquid | 48100000 | 275218 | 2183 | 447 | 7.09 | 1,2
References
0 | BP, Email Angela Steinmuller, BP to Arrie Bachrach, ENSR, 11/29/04
1 | Petroleum Refining, J. Gary and G Handwerk, Marcel Dekker, Inc, 1975
2 | Chevron Products | http://www.chevron.com/prodserv/fuels/bulletin/diesel/L2_4_6rf.htm
Table 1-B
Scenario Definitions
Scenario | Container | Event Type | Chemical | Ft3 | Pounds | Kg
1 | New Vacuum Tower | Explosion | Diesel Vapor | 67000 | 1200 | 544.32
2 | Old Vacuum Tower | Explosion | Diesel Vapor | 27000 | 500 | 226.8
Table 1-C
Blast. Distance to Overpressure of 1 psi.
Scenario | Description | Size (lbs) | Chemical | Wt (kg) | Hc (joules/kg) | x (m)
1 | New Vacuum Tower | 1200 | Diesel Vapor | 544.32 | 48100000 | 140
2 | Old Vacuum Tower | 500 | Diesel Vapor | 226.8 | 48100000 | 100
EPA RMP Off-Site Consequence Analysis Guideline (5/24/96), Equation C-1.
D = | 17 * ( 0.1 * Wf * HCf / HCtnt )^1/3
D | m | Distance to overpressure of 1 psi
Wf | Kg | Weight of flammable substance
HCf | KJ/Kg | Heat of Combustion of flammable substance
HCtnt | KJ/Kg | Heat of explosion of trinitrotoluene (TNT)

## Pool Fire
Table 2
No. 51 VDU Vacuum Distillation Tower Pool Fire
Table 2-A
Chemical Physical Parameters
Input | Chemical | Hc (joules/kg) | Hv (joules/kg) | Cp (joules/kg-K) | Tb (K) | Density (lb/ft3) | Reference
0 | Diesel Vapor | 48100000 | 275218 | 2183 | 447 | 0.018 | 0,1
1 | Diesel Liquid | 48100000 | 275218 | 2183 | 447 | 7.09 | 1,2
References
0 | BP, Email Angela Steinmuller, BP to Arrie Bachrach, ENSR, 11/29/04
1 | Petroleum Refining, J. Gary and G Handwerk, Marcel Dekker, Inc, 1975
2 | Chevron Products | http://www.chevron.com/prodserv/fuels/bulletin/diesel/L2_4_6rf.htm
Table 2-B
Scenario Definitions
Scenario | Container | Event Type | Chemical | Barrels | Gallons | Pounds | Kg
3 | New Vacuum Tower | Pool Fire | Diesel Liquid | 436.3 | 18324.6 | 129921.414 | 58932.3534
4 | Old Vacuum Tower | Pool Fire | Diesel Liquid | 417.9 | 17551.8 | 124442.262 | 56447.01
Table 2-C
Blast Distance to Overpressure of 1 psi.
Scenario | Description | Tank Vol (BBL) | Tank Vol (Gal) | Volume (cu ft) | Containment Area (sq ft) | Containment Depth (ft) | Area (sq m)
3 | New Vacuum Tower | 436.3 | 18324.6 | 2449.8128 | 10000 | 0.032808 | 929.0304
4 | Old Vacuum Tower | 417.9 | 17551.8 | 2346.4973 | 10500 | 0.032808 | 975.4819
Scenario | Chemical | Hc (J/kg) | Hv (J/kg) | Cp (j/kgK) | Tb (K) | Ta (K) | A (m**2)
3 | Diesel Liquid | 48100000 | 275218 | 2183 | 447 | 298 | 929.0304
4 | Diesel Liquid | 48100000 | 275218 | 2183 | 447 | 298 | 975.4819
Table 2-D
Pool Fire. Boiling Point above Ambient Temperature. Distance to Energy Flux of 5kW/m^2
Scenario | Description | Size (BBL) | Chemical | x (m)
3 | New Vacuum Tower | 436.3 | Diesel Liquid | 150
4 | Old Vacuum Tower | 417.9 | Diesel Liquid | 150
EPA RMP Off-Site Consequence Analysis Guideline (5/24/96), Equation D-25 for pool fire with boiling point above ambient temperature.
X = | Hc * SQRT ( 0.0001 * A / ( 5000 * p * (Hv + Cp * ( Tb - Ta))))
X | m | Distance from point source to receptor
Hc | J/Kg | Heat of Combustion
A | m2 | Pool Area
Hv | J/Kg | Heat of Vaporization
Cp | J/Kg-K | Liquid Heat Capacity
Tb | K | Boiling Temperature
Ta | K | Ambient Temperature
0.0001 | - | Constant