## Impacts Summary
Table D.3.
Table D.3.1
Operational Noise Impacts Summary
Receptor | Time | Existing Ambient Sound Level (Leq dBA) | Operational Sound Level (Leq dBA) | Total Sound Level (Leq dBA)a | Increase in Sound Level (Leq dBA)
Northern Refinery Boundary | Day | 65 | 50.8138 | 65.1626 | 0.16256
| Evening/Night | 66 | 50.8138 | 66.1296 | 0.12962
Southern Refinery Boundary | Day | 64 | 44.2495 | 64.0458 | 0.045756
| Evening/Night | 59 | 44.2495 | 59.1431 | 0.14307
Nearest Northern Residence | Day | 59 | 43.2979 | 59.1153 | 0.11529
| Evening/Night | 52 | 43.2979 | 52.5493 | 0.54932
Nearest Southern Residence | Day | 55 | 43.7101 | 55.3113 | 0.31127
| Evening/Night | 51 | 43.7101 | 51.7432 | 0.74319
a Total sound level [dBA] = 10 log(10(Existing sound level [dBA] / 10) + 10(Construction sound level [dBA] / 10))

## South Receptor
Table D.3.2
Operational Noise Impacts at Southern Receptors
Location | Equipment | Old HP | New HP | Increase in HP | Number | Source |  | Unit SPL (dBA) @3ft or as noted | Total SPL (dBA) @3ft or as noted | Distance to Nearest Residence (feet) | SPL (dBA) @ Residence |  | Distance to Southern Boundary (feet) | SPL (dBA) @ Boundary
Reference
Coker | Cooling Water Pump Motor | 0 | 1000 | 1000 | 2 | B. Young |  | 85 | 88.0103 | 2430 | 29.8406 | 963.9621 | 2280 | 30.394 | 1094.9715
| Heater Charge Pump | 1000 | 1750 | 750 | 1 | B. Young |  | 85 | 85 | 2430 | 26.8303 | 481.981 | 2280 | 27.3837 | 547.4857
| HGO Pumparound Pump | 0 | 250 | 250 | 1 | B. Young |  | 85 | 85 | 2430 | 26.8303 | 481.981 | 2280 | 27.3837 | 547.4857
| LGO Pumparound Pump | 250 | 400 | 150 | 2 | B. Young |  | 85 | 88.0103 | 2430 | 29.8406 | 963.9621 | 2280 | 30.394 | 1094.9715
| Fractionator Reflux Pump | 60 | 125 | 65 | 1 | B. Young |  | 85 | 85 | 2430 | 26.8303 | 481.981 | 2280 | 27.3837 | 547.4857
| Interstage Knockout Pump | 25 | 40 | 15 | 2 | B. Young |  | 83.7609 | 86.7712 | 2430 | 28.6015 | 724.6882 | 2280 | 29.1549 | 823.1786
| Stripper Feed Pumps | 75 | 100 | 25 | 2 | B. Young |  | 85 | 88.0103 | 2430 | 29.8406 | 963.9621 | 2280 | 30.394 | 1094.9715
| Blowdown Water Pump | 30 | 40 | 10 | 2 | B. Young |  | 82 | 85.0103 | 2430 | 26.8406 | 483.1255 | 2280 | 27.394 | 548.7857
| Slop Oil Pump | 0 | 10 | 10 | 2 | B. Young |  | 82 | 85.0103 | 2430 | 26.8406 | 483.1255 | 2280 | 27.394 | 548.7857
| C-501A Overhead Water Circulation Pump | 0 | 50 | 50 | 2 | B. Young |  | 85 | 88.0103 | 2430 | 29.8406 | 963.9621 | 2280 | 30.394 | 1094.9715
| Misc Pump? | 0 | 5 | 5 | 2 | B. Young |  | 78.9897 | 82 | 2430 | 23.8303 | 241.5627 | 2280 | 24.3837 | 274.3929
| Compressor Suction KO Drum Pump | 0 | 1 | 1 | 2 | B. Young |  | 72 | 75.0103 | 2430 | 16.8406 | 48.3125 | 2280 | 17.394 | 54.8786
| Depropanizer Reflux Pump - Estimated | 0 | 25 | 25 | 2 | B. Young |  | 85 | 88.0103 | 2430 | 29.8406 | 963.9621 | 2280 | 30.394 | 1094.9715
| Condensate Pump | 0 | 5 | 5 | 2 | B. Young |  | 78.9897 | 82 | 2430 | 23.8303 | 241.5627 | 2280 | 24.3837 | 274.3929
| Cooling Tower Fans | 75 | 150 | 75 | 6 | B. Young |  | 85 | 92.7815 | 2430 | 34.6118 | 2891.8863 | 2280 | 35.1652 | 3284.9145
| Fin Fan Cooler Motor | 0 | 15 | 15 | 17 | R. Smart |  | 85 | 97.3045 | 2430 | 39.1348 | 8193.6778 | 2280 | 39.6882 | 9307.2577
| Wet Gas Compressor | 10000 | 12000 | 2000 | 1 | M. Lau |  | 85 | 85 | 2430 | 26.8303 | 481.981 | 2280 | 27.3837 | 547.4857
| Spare lube oil pump was turbine-drive (vendor pkg - no conf) | 0 | 25 | 25 | 1 | M. Lau |  | 85 | 85 | 2430 | 26.8303 | 481.981 | 2280 | 27.3837 | 547.4857
| Refrigeration package (vendor pkg - no confirmation) | 0 | 400 | 400 | 1 | M. Lau |  | 85 | 85 | 2430 | 26.8303 | 481.981 | 2280 | 27.3837 | 547.4857
| Spare refrigeration package (vendor pkg - no confirmation) | 0 | 400 | 400 | 1 | M. Lau |  | 85 | 85 | 2430 | 26.8303 | 481.981 | 2280 | 27.3837 | 547.4857
| Chilled water circ pump (potential - no process DS) | 0 | 20 | 20 | 1 | M. Lau |  | 85 | 85 | 2430 | 26.8303 | 481.981 | 2280 | 27.3837 | 547.4857
| Spare chilled water circ pump (potential - no process DS) | 0 | 20 | 20 | 1 | M. Lau |  | 85 | 85 | 2430 | 26.8303 | 481.981 | 2280 | 27.3837 | 547.4857
No. 4 Crude Unit | 1st Stage Injectors |  |  |  | 1 |  |  | 85 | 85 | 4940 | 20.6679 | 116.6242 | 4810 | 20.8995 | 123.0134
| Crude Feed | 1250 | 1750 | 500 | 3 | Mastrodonato |  | 85 | 89.7712 | 4940 | 25.4391 | 349.8725 | 4810 | 25.6707 | 369.0401
| #1 Sidecut Stripper Pump | 100 | 150 | 50 | 1 | Mastrodonato |  | 85 | 85 | 4940 | 20.6679 | 116.6242 | 4810 | 20.8995 | 123.0134
No. 6 H2S Plant | P-2165 Motor Driven Pump | 0 | 250 | 250 | 1 | Manufacturer |  | 85 | 85 | 4590 | 21.3062 | 135.0881 | 4480 | 21.5169 | 141.8033
| P-2186 Motor Driven Pump | 0 | 30 | 30 | 1 | Manufacturer |  | 80 | 80 | 4590 | 16.3062 | 42.7186 | 4480 | 16.5169 | 44.8422
| P-2160 Small Motor Driven Pump | 0 | 7.5 | 7.5 | 1 | Estimate (1) |  | 50 | 50 | 4590 | 0 | 0 | 4480 | 0 | 0
| P-2164 Motor Driven Pump | 0 | 7.5 | 7.5 | 1 | Estimate (1) |  | 25 | 25 | 4590 | 0 | 0 | 4480 | 0 | 0
| E-2155 Fin Fan Cooler | - | NA | - | 1 | Manufacturer |  | 85 | 85 | 4590 | 21.3062 | 135.0881 | 4480 | 21.5169 | 141.8033
| E-2160 Fin Fan Cooler | - | NA | - | 1 | Manufacturer |  | 85 | 85 | 4590 | 21.3062 | 135.0881 | 4480 | 21.5169 | 141.8033
| P-2169 Very Small Pump | 0 | 0.3 | 0.3 | 1 | Estimate (1) |  | 25 | 25 | 4590 | 0 | 0 | 4480 | 0 | 0
| P-2170 Very Small Pump | 0 | 0.3 | 0.3 | 1 | Estimate (1) |  | 25 | 25 | 4590 | 0 | 0 | 4480 | 0 | 0
| P-602 Small Pump | 0 | 5 | 5 | 1 | Estimate (1) |  | 50 | 50 | 4590 | 0 | 0 | 4480 | 0 | 0
Total SPL (dBA): | [10 empty] | 43.7101 |  |  | 44.2495
Notes:
Assume all sources are at or near ground level.
Chevron will limit sound levels of new equipment to 85 dBA at three feet.
(1) Chevron estimate
References:
Pumps: Hoover and Kieth, 1981. Noise Control for Buildings, Manufacturing Plants, Equipment and Products, Hoover & Keith, Inc. 1994, Table 7-12 | SPL(3') = 74 + 10log(HP) - 2
Pumps (<100 HP): | SPL(3') = 88 + 10log(HP) - 2
Pumps (>100 HP):
Cooling Tower Fans: Hoover and Kieth, 1981. Noise Control for Buildings, Manufacturing Plants, Equipment and Products, Hoover & Keith, Inc. 1994, Equation 7.6. PWL = 95=10Log(HP)-9 | Estimated sound pressure level @3' = PWL-7dBA
Chevron noise limit specification for all new equipment of 85 dBA @ 3' used where other reference was unavailable.

## North Receptors
Table D.3.3
Operational Noise Impacts at Northern Receptors
Location | Equipment | Old HP | New HP | Increase in HP | Number | Source |  | Unit SPL (dBA) @3ft or as noted | Total SPL (dBA) @3ft or as noted | Distance to Nearest Residence (feet) | SPL (dBA) @ Residence |  | Distance to Northern Boundary (feet) | SPL (dBA) @ Boundary
Reference
Coker | Cooling Water Pump Motor | 0 | 1000 | 1000 | 2 | B. Young |  | 85 | 88.0103 | 3380 | 26.9744 | 498.2406 | 2800 | 28.6096 | 726.0331
| Heater Charge Pump | 1000 | 1750 | 750 | 1 | B. Young |  | 85 | 85 | 3380 | 23.9641 | 249.1203 | 2800 | 25.5993 | 363.0166
| HGO Pumparound Pump | 0 | 250 | 250 | 1 | B. Young |  | 85 | 85 | 3380 | 23.9641 | 249.1203 | 2800 | 25.5993 | 363.0166
| LGO Pumparound Pump | 250 | 400 | 150 | 2 | B. Young |  | 85 | 88.0103 | 3380 | 26.9744 | 498.2406 | 2800 | 28.6096 | 726.0331
| Fractionator Reflux Pump | 60 | 125 | 65 | 1 | B. Young |  | 85 | 85 | 3380 | 23.9641 | 249.1203 | 2800 | 25.5993 | 363.0166
| Interstage Knockout Pump | 25 | 40 | 15 | 2 | B. Young |  | 83.7609 | 86.7712 | 3380 | 25.7353 | 374.5677 | 2800 | 27.3705 | 545.8178
| Stripper Feed Pumps | 75 | 100 | 25 | 2 | B. Young |  | 85 | 88.0103 | 3380 | 26.9744 | 498.2406 | 2800 | 28.6096 | 726.0331
| Blowdown Water Pump | 30 | 40 | 10 | 2 | B. Young |  | 82 | 85.0103 | 3380 | 23.9744 | 249.7118 | 2800 | 25.6096 | 363.8785
| Slop Oil Pump | 0 | 10 | 10 | 2 | B. Young |  | 82 | 85.0103 | 3380 | 23.9744 | 249.7118 | 2800 | 25.6096 | 363.8785
| C-501A Overhead Water Circulation Pump | 0 | 50 | 50 | 2 | B. Young |  | 85 | 88.0103 | 3380 | 26.9744 | 498.2406 | 2800 | 28.6096 | 726.0331
| Misc Pump? | 0 | 5 | 5 | 2 | B. Young |  | 78.9897 | 82 | 3380 | 20.9641 | 124.8559 | 2800 | 22.5993 | 181.9393
| Compressor Suction KO Drum Pump | 0 | 1 | 1 | 2 | B. Young |  | 72 | 75.0103 | 3380 | 13.9744 | 24.9712 | 2800 | 15.6096 | 36.3879
| Depropanizer Reflux Pump - Estimated | 0 | 25 | 25 | 2 | B. Young |  | 85 | 88.0103 | 3380 | 26.9744 | 498.2406 | 2800 | 28.6096 | 726.0331
| Condensate Pump | 0 | 5 | 5 | 2 | B. Young |  | 78.9897 | 82 | 3380 | 20.9641 | 124.8559 | 2800 | 22.5993 | 181.9393
| Cooling Tower Fans | 75 | 150 | 75 | 6 | B. Young |  | 85 | 92.7815 | 3380 | 31.7456 | 1494.7218 | 2800 | 33.3808 | 2178.0994
| Fin Fan Cooler Motor | 0 | 15 | 15 | 17 | R. Smart |  | 85 | 97.3045 | 3380 | 36.2686 | 4235.045 | 2800 | 37.9038 | 6171.2817
| Wet Gas Compressor | 10000 | 12000 | 2000 | 1 | M. Lau |  | 85 | 85 | 3380 | 23.9641 | 249.1203 | 2800 | 25.5993 | 363.0166
| Spare lube oil pump was turbine-drive (vendor pkg - no conf) | 0 | 25 | 25 | 1 | M. Lau |  | 85 | 85 | 3380 | 23.9641 | 249.1203 | 2800 | 25.5993 | 363.0166
| Refrigeration package (vendor pkg - no confirmation) | 0 | 400 | 400 | 1 | M. Lau |  | 85 | 85 | 3380 | 23.9641 | 249.1203 | 2800 | 25.5993 | 363.0166
| Spare refrigeration package (vendor pkg - no confirmation) | 0 | 400 | 400 | 1 | M. Lau |  | 85 | 85 | 3380 | 23.9641 | 249.1203 | 2800 | 25.5993 | 363.0166
| Chilled water circ pump (potential - no process DS) | 0 | 20 | 20 | 1 | M. Lau |  | 85 | 85 | 3380 | 23.9641 | 249.1203 | 2800 | 25.5993 | 363.0166
| Spare chilled water circ pump (potential - no process DS) | 0 | 20 | 20 | 1 | M. Lau |  | 85 | 85 | 3380 | 23.9641 | 249.1203 | 2800 | 25.5993 | 363.0166
No. 4 Crude Unit | 1st Stage Injectors |  |  |  | 1 |  |  | 85 | 85 | 1460 | 31.2554 | 1335.1707 | 400 | 42.5012 | 17787.8118
| Crude Feed | 1250 | 1750 | 500 | 3 | Mastrodonato |  | 85 | 89.7712 | 1460 | 36.0266 | 4005.5121 | 400 | 47.2724 | 53363.4355
| #1 Sidecut Stripper Pump | 100 | 150 | 50 | 1 | Mastrodonato |  | 85 | 85 | 1460 | 31.2554 | 1335.1707 | 400 | 42.5012 | 17787.8118
No. 6 H2S Plant | P-2165 Motor Driven Pump | 0 | 250 | 250 | 1 | Manufacturer |  | 85 | 85 | 1750 | 29.6817 | 929.3224 | 800 | 36.4806 | 4446.953
| P-2186 Motor Driven Pump | 0 | 30 | 30 | 1 | Manufacturer |  | 80 | 80 | 1750 | 24.6817 | 293.8776 | 800 | 31.4806 | 1406.25
| P-2160 Small Motor Driven Pump | 0 | 7.5 | 7.5 | 1 | Estimate (1) |  | 50 | 50 | 1750 | 0 | 0 | 800 | 1.4806 | 1.4062
| P-2164 Motor Driven Pump | 0 | 7.5 | 7.5 | 1 | Estimate (1) |  | 25 | 25 | 1750 | 0 | 0 | 800 | 0 | 0
| E-2155 Fin Fan Cooler | - | NA | - | 1 | Manufacturer |  | 85 | 85 | 1750 | 29.6817 | 929.3224 | 800 | 36.4806 | 4446.953
| E-2160 Fin Fan Cooler | - | NA | - | 1 | Manufacturer |  | 85 | 85 | 1750 | 29.6817 | 929.3224 | 800 | 36.4806 | 4446.953
| P-2169 Very Small Pump | 0 | 0.3 | 0.3 | 1 | Estimate (1) |  | 25 | 25 | 1750 | 0 | 0 | 800 | 0 | 0
| P-2170 Very Small Pump | 0 | 0.3 | 0.3 | 1 | Estimate (1) |  | 25 | 25 | 1750 | 0 | 0 | 800 | 0 | 0
| P-602 Small Pump | 0 | 5 | 5 | 1 | Estimate (1) |  | 50 | 50 | 1750 | 0 | 0 | 800 | 1.4806 | 1.4062
Total SPL (dBA): | [10 empty] | 43.2979 |  |  | 50.8138
Notes:
Assume all sources are at or near ground level.
Chevron will specify that sound levels of new are not to exceed 85 dBA at three feet
(1) Chevron estimate
References:
Pumps: Hoover and Kieth, 1981. Noise Control for Buildings, Manufacturing Plants, Equipment and Products, Hoover & Keith, Inc. 1994, Table 7-12
Pumps (<100 HP): | SPL(3') = 74 + 10log(HP) - 2
Pumps (>100 HP): | SPL(3') = 88 + 10log(HP) - 2
Cooling Tower Fans: Hoover and Kieth, 1981. Noise Control for Buildings, Manufacturing Plants, Equipment and Products, Hoover & Keith, Inc. 1994, Equation 7.6. PWL = 95=10Log(HP)-9
Estimated sound pressure level @3' = PWL-7dBA
Chevron noise limit specification for all new equipment of 85 dBA @ 3' used where other reference was unavailable.

## Impacts Summary, Alt2
Table D.3.
Table D.3.4
Operational Noise Impacts Summary, Unmitigated, Alternative 2
Receptor | Time | Existing Ambient Sound Level (Leq dBA) | Operational Sound Level (Leq dBA) | Total Sound Level (Leq dBA)a | Increase in Sound Level (Leq dBA)
Northern Refinery Boundary | Day | 65 | 50.8138 | 65.1626 | 0.16256
| Evening/Night | 66 | 50.8138 | 66.1296 | 0.12962
Southern Refinery Boundary | Day | 64 | 47.0997 | 64.0878 | 0.087771
| Evening/Night | 59 | 47.0997 | 59.2717 | 0.2717
Nearest Northern Residence | Day | 59 | 43.2979 | 59.1153 | 0.11529
| Evening/Night | 52 | 43.2979 | 52.5493 | 0.54932
Nearest Southern Residence | Day | 55 | 45.4547 | 55.4573 | 0.45729
| Evening/Night | 51 | 45.4547 | 52.0684 | 1.0684
a Total sound level [dBA] = 10 log(10(Existing sound level [dBA] / 10) + 10(Construction sound level [dBA] / 10))

## South Receptor Alt2
Table D.3.5
Operational Noise Impacts at Southern Receptors, Alternative 2
Location | Equipment | Old HP | New HP | Increase in HP | Number | Source |  | Unit SPL (dBA) @3ft or as noted | Total SPL (dBA) @3ft or as noted | Distance to Nearest Residence (feet) | SPL (dBA) @ Residence |  | Distance to Southern Boundary (feet) | SPL (dBA) @ Boundary
Reference
Coker | Cooling Water Pump Motor | 0 | 1000 | 1000 | 2 | B. Young |  | 85 | 88.0103 | 2430 | 29.8406 | 963.9621 | 2200 | 30.7043 | 1176.0537
| Heater Charge Pump | 1000 | 1750 | 750 | 1 | B. Young |  | 85 | 85 | 2430 | 26.8303 | 481.981 | 2200 | 27.694 | 588.0268
| HGO Pumparound Pump | 0 | 250 | 250 | 1 | B. Young |  | 85 | 85 | 2430 | 26.8303 | 481.981 | 2200 | 27.694 | 588.0268
| LGO Pumparound Pump | 250 | 400 | 150 | 2 | B. Young |  | 85 | 88.0103 | 2430 | 29.8406 | 963.9621 | 2200 | 30.7043 | 1176.0537
| Fractionator Reflux Pump | 60 | 125 | 65 | 1 | B. Young |  | 85 | 85 | 2430 | 26.8303 | 481.981 | 2200 | 27.694 | 588.0268
| Interstage Knockout Pump | 25 | 40 | 15 | 2 | B. Young |  | 83.7609 | 86.7712 | 2430 | 28.6015 | 724.6882 | 2200 | 29.4652 | 884.1346
| Stripper Feed Pumps | 75 | 100 | 25 | 2 | B. Young |  | 85 | 88.0103 | 2430 | 29.8406 | 963.9621 | 2200 | 30.7043 | 1176.0537
| Blowdown Water Pump | 30 | 40 | 10 | 2 | B. Young |  | 82 | 85.0103 | 2430 | 26.8406 | 483.1255 | 2200 | 27.7043 | 589.4231
| Slop Oil Pump | 0 | 10 | 10 | 2 | B. Young |  | 82 | 85.0103 | 2430 | 26.8406 | 483.1255 | 2200 | 27.7043 | 589.4231
| C-501A Overhead Water Circulation Pump | 0 | 50 | 50 | 2 | B. Young |  | 85 | 88.0103 | 2430 | 29.8406 | 963.9621 | 2200 | 30.7043 | 1176.0537
| Misc Pump? | 0 | 5 | 5 | 2 | B. Young |  | 78.9897 | 82 | 2430 | 23.8303 | 241.5627 | 2200 | 24.694 | 294.7115
| Compressor Suction KO Drum Pump | 0 | 1 | 1 | 2 | B. Young |  | 72 | 75.0103 | 2430 | 16.8406 | 48.3125 | 2200 | 17.7043 | 58.9423
| Depropanizer Reflux Pump - Estimated | 0 | 25 | 25 | 2 | B. Young |  | 85 | 88.0103 | 2430 | 29.8406 | 963.9621 | 2200 | 30.7043 | 1176.0537
| Condensate Pump | 0 | 5 | 5 | 2 | B. Young |  | 78.9897 | 82 | 2430 | 23.8303 | 241.5627 | 2200 | 24.694 | 294.7115
| Cooling Tower Fans | 75 | 150 | 75 | 6 | B. Young |  | 85 | 92.7815 | 2430 | 34.6118 | 2891.8863 | 2200 | 35.4755 | 3528.161
| Fin Fan Cooler Motor | 0 | 15 | 15 | 17 | R. Smart |  | 85 | 97.3045 | 2430 | 39.1348 | 8193.6778 | 2200 | 39.9985 | 9996.4562
| Wet Gas Compressor | 10000 | 12000 | 2000 | 1 | M. Lau |  | 85 | 85 | 2430 | 26.8303 | 481.981 | 2200 | 27.694 | 588.0268
| Spare lube oil pump was turbine-drive (vendor pkg - no conf) | 0 | 25 | 25 | 1 | M. Lau |  | 85 | 85 | 2430 | 26.8303 | 481.981 | 2200 | 27.694 | 588.0268
| Refrigeration package (vendor pkg - no confirmation) | 0 | 400 | 400 | 1 | M. Lau |  | 85 | 85 | 2430 | 26.8303 | 481.981 | 2200 | 27.694 | 588.0268
| Spare refrigeration package (vendor pkg - no confirmation) | 0 | 400 | 400 | 1 | M. Lau |  | 85 | 85 | 2430 | 26.8303 | 481.981 | 2200 | 27.694 | 588.0268
| Chilled water circ pump (potential - no process DS) | 0 | 20 | 20 | 1 | M. Lau |  | 85 | 85 | 2430 | 26.8303 | 481.981 | 2200 | 27.694 | 588.0268
| Spare chilled water circ pump (potential - no process DS) | 0 | 20 | 20 | 1 | M. Lau |  | 85 | 85 | 2430 | 26.8303 | 481.981 | 2200 | 27.694 | 588.0268
No. 4 Crude Unit | 1st Stage Injectors |  |  |  | 1 |  |  | 85 | 85 | 4940 | 20.6679 | 116.6242 | 4800 | 20.9176 | 123.5265
| Crude Feed | 1250 | 1750 | 500 | 3 | Mastrodonato |  | 85 | 89.7712 | 4940 | 25.4391 | 349.8725 | 4800 | 25.6888 | 370.5794
| #1 Sidecut Stripper Pump | 100 | 150 | 50 | 1 | Mastrodonato |  | 85 | 85 | 4940 | 20.6679 | 116.6242 | 4800 | 20.9176 | 123.5265
No. 6 H2S Plant | P-2165 Motor Driven Pump | 0 | 250 | 250 | 1 | Manufacturer |  | 85 | 85 | 4590 | 21.3062 | 135.0881 | 4400 | 21.6734 | 147.0067
| P-2186 Motor Driven Pump | 0 | 30 | 30 | 1 | Manufacturer |  | 80 | 80 | 4590 | 16.3062 | 42.7186 | 4400 | 16.6734 | 46.4876
| P-2160 Small Motor Driven Pump | 0 | 7.5 | 7.5 | 1 | Estimate (1) |  | 50 | 50 | 4590 | 0 | 0 | 4400 | 0 | 0
| P-2164 Motor Driven Pump | 0 | 7.5 | 7.5 | 1 | Estimate (1) |  | 25 | 25 | 4590 | 0 | 0 | 4400 | 0 | 0
| E-2155 Fin Fan Cooler | - | NA | - | 1 | Manufacturer |  | 85 | 85 | 4590 | 21.3062 | 135.0881 | 4400 | 21.6734 | 147.0067
| E-2160 Fin Fan Cooler | - | NA | - | 1 | Manufacturer |  | 85 | 85 | 4590 | 21.3062 | 135.0881 | 4400 | 21.6734 | 147.0067
| P-2169 Very Small Pump | 0 | 0.3 | 0.3 | 1 | Estimate (1) |  | 25 | 25 | 4590 | 0 | 0 | 4400 | 0 | 0
| P-2170 Very Small Pump | 0 | 0.3 | 0.3 | 1 | Estimate (1) |  | 25 | 25 | 4590 | 0 | 0 | 4400 | 0 | 0
| P-602 Small Pump | 0 | 5 | 5 | 1 | Estimate (1) |  | 50 | 50 | 4590 | 0 | 0 | 4400 | 0 | 0
Crude Oil Storage Tanks | Heater Pump at T-1002 | 0 | 50 | 50 | 1 | Walker |  | 85 | 85 | 700 | 37.6405 | 5808.2651 | 500 | 40.563 | 11384.1996
| Heater Pump at T-1006 | 0 | 50 | 50 | 1 | Walker |  | 85 | 85 | 700 | 37.6405 | 5808.2651 | 500 | 40.563 | 11384.1996
Total SPL (dBA): | [10 empty] | 45.4547 |  |  | 47.0997
Notes:
Assume all sources are at or near ground level.
Chevron will specify that sound levels of new are not to exceed 85 dBA at three feet
(1) Chevron estimate
References:
Pumps: Hoover and Kieth, 1981. Noise Control for Buildings, Manufacturing Plants, Equipment and Products, Hoover & Keith, Inc. 1994, Table 7-12 | SPL(3') = 74 + 10log(HP) - 2
Pumps (<100 HP): | SPL(3') = 88 + 10log(HP) - 2
Pumps (>100 HP):
Cooling Tower Fans: Hoover and Kieth, 1981. Noise Control for Buildings, Manufacturing Plants, Equipment and Products, Hoover & Keith, Inc. 1994, Equation 7.6. PWL = 95=10Log(HP)-9 | Estimated sound pressure level @3' = PWL-7dBA
Chevron noise limit specification for all new equipment of 85 dBA @ 3' used where other reference was unavailable.

## North Receptors Alt2
Table D.3.6
Operational Noise Impacts at Northern Receptors, Alternative 2
Location | Equipment | Old HP | New HP | Increase in HP | Number | Source |  | Unit SPL (dBA) @3ft or as noted | Total SPL (dBA) @3ft or as noted | Distance to Nearest Residence (feet) | SPL (dBA) @ Residence |  | Distance to Northern Boundary (feet) | SPL (dBA) @ Boundary
Reference
Coker | Cooling Water Pump Motor | 0 | 1000 | 1000 | 2 | B. Young |  | 85 | 88.0103 | 3380 | 26.9744 | 498.2406 | 2800 | 28.6096 | 726.0331
| Heater Charge Pump | 1000 | 1750 | 750 | 1 | B. Young |  | 85 | 85 | 3380 | 23.9641 | 249.1203 | 2800 | 25.5993 | 363.0166
| HGO Pumparound Pump | 0 | 250 | 250 | 1 | B. Young |  | 85 | 85 | 3380 | 23.9641 | 249.1203 | 2800 | 25.5993 | 363.0166
| LGO Pumparound Pump | 250 | 400 | 150 | 2 | B. Young |  | 85 | 88.0103 | 3380 | 26.9744 | 498.2406 | 2800 | 28.6096 | 726.0331
| Fractionator Reflux Pump | 60 | 125 | 65 | 1 | B. Young |  | 85 | 85 | 3380 | 23.9641 | 249.1203 | 2800 | 25.5993 | 363.0166
| Interstage Knockout Pump | 25 | 40 | 15 | 2 | B. Young |  | 83.7609 | 86.7712 | 3380 | 25.7353 | 374.5677 | 2800 | 27.3705 | 545.8178
| Stripper Feed Pumps | 75 | 100 | 25 | 2 | B. Young |  | 85 | 88.0103 | 3380 | 26.9744 | 498.2406 | 2800 | 28.6096 | 726.0331
| Blowdown Water Pump | 30 | 40 | 10 | 2 | B. Young |  | 82 | 85.0103 | 3380 | 23.9744 | 249.7118 | 2800 | 25.6096 | 363.8785
| Slop Oil Pump | 0 | 10 | 10 | 2 | B. Young |  | 82 | 85.0103 | 3380 | 23.9744 | 249.7118 | 2800 | 25.6096 | 363.8785
| C-501A Overhead Water Circulation Pump | 0 | 50 | 50 | 2 | B. Young |  | 85 | 88.0103 | 3380 | 26.9744 | 498.2406 | 2800 | 28.6096 | 726.0331
| Misc Pump? | 0 | 5 | 5 | 2 | B. Young |  | 78.9897 | 82 | 3380 | 20.9641 | 124.8559 | 2800 | 22.5993 | 181.9393
| Compressor Suction KO Drum Pump | 0 | 1 | 1 | 2 | B. Young |  | 72 | 75.0103 | 3380 | 13.9744 | 24.9712 | 2800 | 15.6096 | 36.3879
| Depropanizer Reflux Pump - Estimated | 0 | 25 | 25 | 2 | B. Young |  | 85 | 88.0103 | 3380 | 26.9744 | 498.2406 | 2800 | 28.6096 | 726.0331
| Condensate Pump | 0 | 5 | 5 | 2 | B. Young |  | 78.9897 | 82 | 3380 | 20.9641 | 124.8559 | 2800 | 22.5993 | 181.9393
| Cooling Tower Fans | 75 | 150 | 75 | 6 | B. Young |  | 85 | 92.7815 | 3380 | 31.7456 | 1494.7218 | 2800 | 33.3808 | 2178.0994
| Fin Fan Cooler Motor | 0 | 15 | 15 | 17 | R. Smart |  | 85 | 97.3045 | 3380 | 36.2686 | 4235.045 | 2800 | 37.9038 | 6171.2817
| Wet Gas Compressor | 10000 | 12000 | 2000 | 1 | M. Lau |  | 85 | 85 | 3380 | 23.9641 | 249.1203 | 2800 | 25.5993 | 363.0166
| Spare lube oil pump was turbine-drive (vendor pkg - no conf) | 0 | 25 | 25 | 1 | M. Lau |  | 85 | 85 | 3380 | 23.9641 | 249.1203 | 2800 | 25.5993 | 363.0166
| Refrigeration package (vendor pkg - no confirmation) | 0 | 400 | 400 | 1 | M. Lau |  | 85 | 85 | 3380 | 23.9641 | 249.1203 | 2800 | 25.5993 | 363.0166
| Spare refrigeration package (vendor pkg - no confirmation) | 0 | 400 | 400 | 1 | M. Lau |  | 85 | 85 | 3380 | 23.9641 | 249.1203 | 2800 | 25.5993 | 363.0166
| Chilled water circ pump (potential - no process DS) | 0 | 20 | 20 | 1 | M. Lau |  | 85 | 85 | 3380 | 23.9641 | 249.1203 | 2800 | 25.5993 | 363.0166
| Spare chilled water circ pump (potential - no process DS) | 0 | 20 | 20 | 1 | M. Lau |  | 85 | 85 | 3380 | 23.9641 | 249.1203 | 2800 | 25.5993 | 363.0166
No. 4 Crude Unit | 1st Stage Injectors |  |  |  | 1 |  |  | 85 | 85 | 1460 | 31.2554 | 1335.1707 | 400 | 42.5012 | 17787.8118
| Crude Feed | 1250 | 1750 | 500 | 3 | Mastrodonato |  | 85 | 89.7712 | 1460 | 36.0266 | 4005.5121 | 400 | 47.2724 | 53363.4355
| #1 Sidecut Stripper Pump | 100 | 150 | 50 | 1 | Mastrodonato |  | 85 | 85 | 1460 | 31.2554 | 1335.1707 | 400 | 42.5012 | 17787.8118
No. 6 H2S Plant | P-2165 Motor Driven Pump | 0 | 250 | 250 | 1 | Manufacturer |  | 85 | 85 | 1750 | 29.6817 | 929.3224 | 800 | 36.4806 | 4446.953
| P-2186 Motor Driven Pump | 0 | 30 | 30 | 1 | Manufacturer |  | 80 | 80 | 1750 | 24.6817 | 293.8776 | 800 | 31.4806 | 1406.25
| P-2160 Small Motor Driven Pump | 0 | 7.5 | 7.5 | 1 | Estimate (1) |  | 50 | 50 | 1750 | 0 | 0 | 800 | 1.4806 | 1.4062
| P-2164 Motor Driven Pump | 0 | 7.5 | 7.5 | 1 | Estimate (1) |  | 25 | 25 | 1750 | 0 | 0 | 800 | 0 | 0
| E-2155 Fin Fan Cooler | - | NA | - | 1 | Manufacturer |  | 85 | 85 | 1750 | 29.6817 | 929.3224 | 800 | 36.4806 | 4446.953
| E-2160 Fin Fan Cooler | - | NA | - | 1 | Manufacturer |  | 85 | 85 | 1750 | 29.6817 | 929.3224 | 800 | 36.4806 | 4446.953
| P-2169 Very Small Pump | 0 | 0.3 | 0.3 | 1 | Estimate (1) |  | 25 | 25 | 1750 | 0 | 0 | 800 | 0 | 0
| P-2170 Very Small Pump | 0 | 0.3 | 0.3 | 1 | Estimate (1) |  | 25 | 25 | 1750 | 0 | 0 | 800 | 0 | 0
| P-602 Small Pump | 0 | 5 | 5 | 1 | Estimate (1) |  | 50 | 50 | 1750 | 0 | 0 | 800 | 1.4806 | 1.4062
Crude Oil Storage Tanks | Heater Pump at T-1002 | 0 | 50 | 50 | 1 | Walker |  | 85 | 85 | 5700 | 19.4249 | 87.5977 | 4700 | 21.1005 | 128.8388
| Heater Pump at T-1006 | 0 | 50 | 50 | 1 | Walker |  | 85 | 85 | 5700 | 19.4249 | 87.5977 | 4700 | 21.1005 | 128.8388
Total SPL (dBA): | [10 empty] | 43.2979 |  |  | 50.8138
Notes:
Assume all sources are at or near ground level.
Chevron will specify that sound levels of new are not to exceed 85 dBA at three feet
(1) Chevron estimate
References:
Pumps: Hoover and Kieth, 1981. Noise Control for Buildings, Manufacturing Plants, Equipment and Products, Hoover & Keith, Inc. 1994, Table 7-12
Pumps (<100 HP): | SPL(3') = 74 + 10log(HP) - 2
Pumps (>100 HP): | SPL(3') = 88 + 10log(HP) - 2
Cooling Tower Fans: Hoover and Kieth, 1981. Noise Control for Buildings, Manufacturing Plants, Equipment and Products, Hoover & Keith, Inc. 1994, Equation 7.6. PWL = 95=10Log(HP)-9
Estimated sound pressure level @3' = PWL-7dBA
Chevron noise limit specification for all new equipment of 85 dBA @ 3' used where other reference was unavailable.